## README
Building Material Quantity Calculator
Purpose | Calculates approximate material quantities for a building from a single input: Built-up (covered/plinth) Area in sqft. All thumb-rule constants are sourced from the uploaded 'Thumb_rules_converted_260831.xlsx' workbook (Pages 1-5, 9-13 only; Pages 6-8 excluded per instruction, as those are cost/percentage tables, not physical quantities).
How to use | 1. Go to the 'Inputs' sheet. 2. Enter your Built-up Area in sqft in the yellow cell. 3. Choose Wall System from the dropdown. 4. Review/adjust the two loose-volume factors if you have site-specific data. 5. All results appear automatically on 'Quantity_Calculation'.
Colour legend | Yellow fill = your input cell (edit these). Blue text = a sourced constant, taken verbatim/derived from the source workbook (see 'Sourced_Constants' sheet for exact cell citations). Black text = a live formula. Orange fill = manual-entry cell with NO source in the thumb-rule workbook (Plumbing & Electrical sheet).
No hardcoded results | Every quantity on 'Quantity_Calculation' is a formula referencing 'Inputs' and 'Sourced_Constants' - change the built-up area or wall system and every figure recalculates.
Sheets in this workbook | 1. README (this sheet) 2. Inputs 3. Sourced_Constants (full citation table) 4. Quantity_Calculation (main output) 5. Plumbing_Electrical_Provisional (manual entry - no source exists) 6. Notes_Assumptions (methodology, caveats, items NOT covered)
Compatibility | Built with plain arithmetic and IF() formulas only - no dynamic array or post-2007 functions - compatible with Microsoft Office 2007 (.xlsx).

## Inputs
INPUTS
Built-up Area (sqft) | 1000 | << ENTER YOUR VALUE HERE. Example value shown = 1000 sqft.
Built-up Area (sqm) | 92.9031 | Conversion factor 10.7639 sqft/sqm (real unit conversion).
Wall System | Block (15cm) | Block (15cm) = Table 14.2 block-work system (Page_3). Brick (23cm) = Table 14.3 23cm brick-wall system (Page_5). See Notes_Assumptions for how this mapping was decided.
Excavation loose-volume factor | 1.45 | CPWD DAR benchmark range is 1.40-1.50 (Page_11, I3). Sheet's own field-practice figure (Page_10, A5/D5) is 1.50. Default set to 1.45 (mid-band); edit if you have site data.
Backfill (plinth filling) loose-volume factor | 1.3 | CPWD DAR benchmark range is 1.25-1.35 (Page_11, I4). Sheet's own field-practice figure (Page_10, A6/D6) is 1.50. Default set to 1.30 (mid-band); edit if you have site data.

## Sourced_Constants
Item | Category | Value - Block System | Value - Brick System | Unit | Source Sheet | Source Cell | Note
EARTHWORK
Excavation (pit, compacted) | Earthwork | 0.31 | 0.31 | cum/sqm | Page_13 | C41 | Table 14.15
Rubble - plinth soling | Earthwork | 0.06 | 0.06 | cum/sqm | Page_3 | D24 | Table 14.2
Murum - plinth filling (compacted) | Earthwork | 0.23 | 0.23 | cum/sqm | Page_3 | D26 | Table 14.2
CONCRETE (RCC)
RCC below plinth (footing) | Concrete | 0.046 | 0.046 | cum/sqm | Page_13 | C42 | Table 14.15
RCC above plinth (columns/beams/slab) | Concrete | 0.29 | 0.29 | cum/sqm | Page_13 | C43 | Table 14.15
Cement rate for M20 nominal mix | Concrete | 6.4 | 6.4 | bags/cum | Page_3 | G5 (cited) | Sheet's own citation text states this rate for M15-M20
Aggregate (Metal) for RCC | Concrete | 0.27 | 0.27 | cum/sqm | Page_3 | D22 | Table 14.2; Table 14.3 states other materials same as 14.2
Sand for RCC (component, cross-check only) | Concrete | 0.21 | 0.22 | cum/sqm | Page_3 / Page_5 | D13 / D11 | Not used directly - Sand Total row below is the sourced total
CEMENT (masonry / plaster / other)
Cement - Masonry | Cement | 0.43 | 0.86 | bags/sqm | Page_3 / Page_5 | D6 / D6 | Table 14.2 / 14.3
Cement - Plastering | Cement | 1.18 | 1.61 | bags/sqm | Page_3 / Page_5 | D7 / D7 | Table 14.2 / 14.3
Cement - Others (flooring/dado bedding) | Cement | 0.32 | 0.33 | bags/sqm | Page_3 / Page_5 | D8 / D8 | Table 14.2 / 14.3
SAND
Sand - Total | Sand | 0.72 | 0.91 | cum/sqm | Page_3 / Page_5 | D20 / D18 | Table 14.2 / 14.3 (all-trades total)
MASONRY - BRICKS / BLOCKS
Bricks - Plinth (applies to both systems) | Masonry | 43 | 43 | Nos/sqm | Page_3 | D28 | Table 14.2 - plinth brickwork used regardless of wall system
Blocks - Wall (Block system only) | Masonry | 27.5 | 0 | Nos/sqm | Page_3 | D39 | Table 14.2 - N/A for brick system (set to 0)
Bricks - Wall, ext+int (Brick system only) | Masonry | 0 | 129 | Nos/sqm | Page_5 | D21+D22 | 86+43=129, matches D23 Total (172) minus D20 plinth (43)
STEEL (Table 14.14)
Steel - Footing | Steel | 0.55 | 0.55 | kg/sqm | Page_13 | C25 | Table 14.14
Steel - Columns up to plinth | Steel | 2.15 | 2.15 | kg/sqm | Page_13 | C26 | Table 14.14
Steel - Tie beam | Steel | 1.15 | 1.15 | kg/sqm | Page_13 | C27 | Table 14.14
Steel - Columns (superstructure) | Steel | 4.8 | 4.8 | kg/sqm | Page_13 | C28 | Table 14.14
Steel - Slab | Steel | 7 | 7 | kg/sqm | Page_13 | C29 | Table 14.14
Steel - Beam | Steel | 7.5 | 7.5 | kg/sqm | Page_13 | C30 | Table 14.14
Steel - Chajja/loft/lintel | Steel | 0.55 | 0.55 | kg/sqm | Page_13 | C31 | Table 14.14
Steel - Overhead water tank | Steel | 0.55 | 0.55 | kg/sqm | Page_13 | C32 | Table 14.14
PLASTER
Plaster - Internal (area) | Plaster | 3.2 | 3.2 | sqm/sqm | Page_13 | C46 | Table 14.15
Plaster - External (area) | Plaster | 2.5 | 2.5 | sqm/sqm | Page_13 | C47 | Table 14.15
Sanla / lime punning finish | Plaster | 0.27 | 0.27 | bags/sqm | Page_3 | D43 | LIME ITEM - see Notes_Assumptions
FLOORING & TILING
Lime - flooring bedding | Flooring | 0.16 | 0.16 | bags/sqm | Page_3 | D44 | LIME ITEM - see Notes_Assumptions
Tiles - Rooms/Balcony (mosaic) | Flooring | 0.75 | 0.75 | sqm/sqm | Page_3 | D47 | Table 14.2
Tiles - Bath/Toilet floor | Flooring | 0.05 | 0.05 | sqm/sqm | Page_4 | D6 | Table 14.2 (Part 2)
Tiles - Dado Bath/WC (total) | Flooring | 0.2 | 0.2 | sqm/sqm | Page_4 | D10 | Table 14.2 (Part 2)
Tiles - Parking (chequered) | Flooring | 0.15 | 0.15 | sqm/sqm | Page_4 | D13 | Table 14.2 (Part 2)
Staircase stone flooring (total) | Flooring | 0.064 | 0.064 | sqm/sqm | Page_4 | D18 | Table 14.2 (Part 2)
Mosaic skirting | Flooring | 0.82 | 0.82 | rm/sqm | Page_4 | D5 | Table 14.2 (Part 2)
Kitchen platform (running length) | Flooring | 0.04 | 0.04 | rm/sqm | Page_4 | D12 | Table 14.2 (Part 2)
DOORS
Door frames (count) | Doors | 0.09 | 0.09 | Nos/sqm | Page_4 | D21 | Table 14.2 (Part 2)
Door shutter area | Doors | 0.14 | 0.14 | sqm/sqm | Page_4 | D22 | Table 14.2 (Part 2)
WINDOWS
Window opening area | Windows | 0.14 | 0.14 | sqm/sqm | Page_3 | D45 | Table 14.2
Window glass | Windows | 0.14 | 0.14 | sqm/sqm | Page_3 | D46 | Table 14.2
PAINT
Oil paint base area (frames/grills/windows) | Paint | 0.62 | 0.62 | sqm/sqm | Page_13 | C48 | Table 14.15
Painted-area factor - Flush door | Paint | 2.25 | 2.25 | multiplier | Page_10 | A30 | Sheet's own stated multiplying factor
Painted-area factor - M.S. window | Paint | 1.5 | 1.5 | multiplier | Page_10 | A30 | Sheet's own stated multiplying factor
WATERPROOFING
Waterproofing area | Waterproof | 0.3 | 0.3 | sqm/sqm | Page_13 | C50 | Table 14.15
Brickbats for waterproofing | Waterproof | 0.03 | 0.03 | cum/sqm | Page_4 | D20 | Table 14.2 (Part 2)
MISCELLANEOUS
Concrete grills (staircase ventilation) | Misc | 0.03 | 0.03 | sqm/sqm | Page_4 | D23 | Table 14.2 (Part 2); sheet flags this as a corrected typo
SHUTTERING (Table 14.13 - per sft, always same regardless of wall system)
Plywood sheets | Shuttering | 0.02 | 0.02 | Nos/sft | Page_13 | D8 | Table 14.13
Battens (per plywood sheet) | Shuttering | 65 | 65 | rft/sheet | Page_13 | D9 | Chained formula - see Quantity_Calculation
Beam bottom planks | Shuttering | 0.24 | 0.24 | rft/sft | Page_13 | D10 | Table 14.13
Props for beams (per rft of beam plank) | Shuttering | 0.5 | 0.5 | Nos/rft | Page_13 | D11 | Chained formula - see Quantity_Calculation
Props for slab | Shuttering | 0.16 | 0.16 | Nos/sft | Page_13 | D12 | Table 14.13
Batten for slab plates | Shuttering | 0.4 | 0.4 | rft/sft | Page_13 | D13 | Table 14.13
Steel plates (60x90cm) | Shuttering | 0.16 | 0.16 | Nos/sft | Page_13 | D14 | Table 14.13
Wire nails | Shuttering | 0.02 | 0.02 | kg/sft | Page_13 | D15 | Table 14.13
Shuttering oil | Shuttering | 0.006 | 0.006 | L/sft | Page_13 | D16 | Table 14.13
M.S. clamps (Shikanja) | Shuttering | 0.08 | 0.08 | Nos/sft | Page_13 | D17 | Table 14.13

## Quantity_Calculation
QUANTITY CALCULATION
Item | Quantity | Unit | Formula basis / traceability
EARTHWORK
Excavation - compacted pit volume | 28.8 | cum | Sourced_Constants: Excavation (pit, compacted)
Excavation - loose volume for disposal | 41.76 | cum | Compacted vol x Inputs!Excavation loose factor (Page_10 A5 / Page_11 I3)
Rubble - plinth soling | 5.5742 | cum | Sourced_Constants: Rubble - plinth soling
Murum - plinth filling, compacted | 21.3677 | cum | Sourced_Constants: Murum - plinth filling (compacted)
Murum - plinth filling, loose (to procure) | 27.778 | cum | Compacted vol x Inputs!Backfill loose factor (Page_10 A6 / Page_11 I4)
CONCRETE (RCC)
RCC below plinth (footing concrete) | 4.2735 | cum | Sourced_Constants: RCC below plinth (footing)
RCC above plinth (columns+beams+slab) | 26.9419 | cum | Sourced_Constants: RCC above plinth (columns/beams/slab)
RCC - Total | 31.2155 | cum | Sum of above two rows
Aggregate (coarse) for RCC | 25.0838 | cum | Sourced_Constants: Aggregate (Metal) for RCC
CEMENT (M20 baseline)
Cement - for RCC (M20 basis) | 199.7789 | bags | (RCC below+above plinth vol) x 6.4 bags/cum (Page_3 G5 cited rate) - see Notes_Assumptions for M20 derivation
Cement - for Masonry | 39.9483 | bags | Sourced_Constants: Cement - Masonry (wall-system dependent)
Cement - for Plastering | 109.6257 | bags | Sourced_Constants: Cement - Plastering (wall-system dependent)
Cement - for Others (flooring/dado bedding) | 29.729 | bags | Sourced_Constants: Cement - Others (wall-system dependent)
Cement - TOTAL | 379.0819 | bags | Sum of Cement rows above (M20 baseline, per user instruction)
SAND
Sand - Total (all trades) | 66.8903 | cum | Sourced_Constants: Sand - Total (wall-system dependent)
MASONRY - BRICKS / BLOCKS
Bricks - Plinth masonry | 3994.8346 | Nos | Sourced_Constants: Bricks - Plinth (applies to both systems)
Blocks - Wall (if Block system selected) | 2554.8361 | Nos | IF(Inputs wall system = Block, Sourced_Constants C20, else D20). Shows 0 automatically when Brick is selected.
Bricks - Wall, ext+int (if Brick system selected) | 0 | Nos | IF(Inputs wall system = Block, Sourced_Constants C21, else D21). Shows 0 automatically when Block is selected.
STEEL (Table 14.14)
Steel - Footing | 51.0967 | kg | Sourced_Constants: Steel - Footing
Steel - Columns up to plinth | 199.7417 | kg | Sourced_Constants: Steel - Columns up to plinth
Steel - Tie beam | 106.8386 | kg | Sourced_Constants: Steel - Tie beam
Steel - Columns (superstructure) | 445.935 | kg | Sourced_Constants: Steel - Columns (superstructure)
Steel - Slab | 650.3219 | kg | Sourced_Constants: Steel - Slab
Steel - Beam | 696.7735 | kg | Sourced_Constants: Steel - Beam
Steel - Chajja/loft/lintel | 51.0967 | kg | Sourced_Constants: Steel - Chajja/loft/lintel
Steel - Overhead water tank | 51.0967 | kg | Sourced_Constants: Steel - Overhead water tank
Steel - TOTAL | 2252.9009 | kg | Sum of Steel rows above
PLASTER
Plaster - Internal (area) | 297.29 | sqm | Sourced_Constants: Plaster - Internal (area)
Plaster - External (area) | 232.2578 | sqm | Sourced_Constants: Plaster - External (area)
Sanla / lime punning finish (cement) | 25.0838 | bags | Sourced_Constants: Sanla / lime punning finish - LIME ITEM, see Notes_Assumptions
FLOORING & TILING
Lime - for flooring bedding | 14.8645 | bags | Sourced_Constants: Lime - flooring bedding - LIME ITEM, see Notes_Assumptions
Tiles - Rooms/Balcony (mosaic) | 69.6773 | sqm | Sourced_Constants: Tiles - Rooms/Balcony (mosaic)
Tiles - Bath/Toilet floor | 4.6452 | sqm | Sourced_Constants: Tiles - Bath/Toilet floor
Tiles - Dado Bath/WC (total) | 18.5806 | sqm | Sourced_Constants: Tiles - Dado Bath/WC (total)
Tiles - Parking (chequered) | 13.9355 | sqm | Sourced_Constants: Tiles - Parking (chequered)
Staircase stone flooring (total) | 5.9458 | sqm | Sourced_Constants: Staircase stone flooring (total)
Mosaic skirting | 76.1806 | rm | Sourced_Constants: Mosaic skirting
Kitchen platform (running length) | 3.7161 | rm | Sourced_Constants: Kitchen platform (running length)
DOORS
Door frames (count) | 8.3613 | Nos | Sourced_Constants: Door frames (count)
Door shutter area | 13.0064 | sqm | Sourced_Constants: Door shutter area
WINDOWS
Window opening area | 13.0064 | sqm | Sourced_Constants: Window opening area
Window glass | 13.0064 | sqm | Sourced_Constants: Window glass
PAINT
Oil paint - base area (frames/grills/windows) | 57.5999 | sqm | Sourced_Constants: Oil paint base area (frames/grills/windows)
Paint - Flush door shutters (painted area, both sides) | 29.2645 | sqm | Door shutter area x Flush-door multiplying factor (Page_10, A30)
Paint - M.S. window (painted area, both sides) | 19.5097 | sqm | Window opening area x M.S. window multiplying factor (Page_10, A30)
Internal wall paint/distemper (same area as internal plaster) | 297.29 | sqm | Same area constant as Plaster - Internal (Page_13, C46)
External wall paint (same area as external plaster) | 232.2578 | sqm | Same area constant as Plaster - External (Page_13, C47)
WATERPROOFING
Waterproofing area | 27.8709 | sqm | Sourced_Constants: Waterproofing area
Brickbats for waterproofing | 2.7871 | cum | Sourced_Constants: Brickbats for waterproofing
MISCELLANEOUS
Concrete grills (staircase ventilation) | 2.7871 | sqm | Sourced_Constants: Concrete grills (staircase ventilation)
SHUTTERING (per sft, Table 14.13)
Plywood sheets (12mm, 2.44x1.22m) | 20 | Nos | Sourced_Constants: Plywood sheets
Silver oak battens (75x40mm) | 1300 | rft | Plywood sheet count x Battens-per-sheet (Page_13, D9 - chained formula, matches sheet's own method)
Beam bottom planks (40mm thick) | 240 | rft | Sourced_Constants: Beam bottom planks
Wooden props - for beams | 120 | Nos | Beam plank length x Props-per-rft (Page_13, D11 - chained formula, matches sheet's own method)
Wooden props - for slab | 160 | Nos | Sourced_Constants: Props for slab
Batten for slab plates (75x75mm) | 400 | rft | Sourced_Constants: Batten for slab plates
Steel plates (60x90cm) | 160 | Nos | Sourced_Constants: Steel plates (60x90cm)
Wire nails | 20 | kg | Sourced_Constants: Wire nails
Shuttering oil | 6 | litres | Sourced_Constants: Shuttering oil
M.S. clamps (Shikanja) | 80 | Nos | Sourced_Constants: M.S. clamps (Shikanja)

## Plumbing_Electrical_Provisional
PLUMBING & ELECTRICAL - PROVISIONAL (NO SOURCE IN THUMB-RULE WORKBOOK)
Item | Quantity (fill in manually) | Unit | Note
This entire sheet is a placeholder. The source workbook gives only qualitative specifications for plumbing (Page_2, C23/D23) and electrical work (Page_2, C24/D24) - no per-sqm quantity constant exists anywhere in Pages 1-13 for these trades. Every orange cell below is blank on purpose - do NOT treat a blank as zero. Fill in from your own drawings/BOQ; nothing here is calculated or sourced.
PLUMBING
GI pipe - running length (water supply) |  |  | No source in workbook - manual entry
CPVC/UPVC pipe - running length (water supply) |  |  | No source in workbook - manual entry
PVC-SWR pipe - running length (drainage) |  |  | No source in workbook - manual entry
W.C. (water closet) - count |  |  | No source in workbook - manual entry
Wash basin - count |  |  | No source in workbook - manual entry
Kitchen sink - count |  |  | No source in workbook - manual entry
CP fittings (taps, mixers, showers) - count |  |  | No source in workbook - manual entry
Stop cocks / valves - count |  |  | No source in workbook - manual entry
Overhead tank - capacity (litres) |  |  | No source in workbook - manual entry
Underground sump - capacity (litres) |  |  | No source in workbook - manual entry
ELECTRICAL
Conduit (PVC/FRLS) - running length |  |  | No source in workbook - manual entry
Copper wire - running length (by gauge) |  |  | No source in workbook - manual entry
Light points - count |  |  | No source in workbook - manual entry
Fan points - count |  |  | No source in workbook - manual entry
Plug/socket points (5A) - count |  |  | No source in workbook - manual entry
Plug/socket points (15A) - count |  |  | No source in workbook - manual entry
Distribution board (DB) - count / rating |  |  | No source in workbook - manual entry
MCB/RCCB - count |  |  | No source in workbook - manual entry
Switchboard/switch plates - count |  |  | No source in workbook - manual entry
Earthing - count of pits |  |  | No source in workbook - manual entry

## Notes_Assumptions
NOTES, ASSUMPTIONS & ITEMS NOT COVERED
Source sheets used | Pages 1-5 and 9-13 of the uploaded Thumb_rules_converted_260831.xlsx. Pages 6, 7, and 8 were excluded per instruction (they are cost/percentage tables - e.g. plinth area rate money values, material cost-share percentages - not physical material quantities, and several of their CPWD/IS citations were found to be inaccurate during an earlier audit of this workbook).
Cement - M20 baseline derivation | The source sheet's raw 'Cement for RCC' figure (Page_3, D5 = 1.94 bags/sqm) is stated against an M15 nominal mix (Page_2, C13). Per your instruction to use M20 as baseline, this workbook instead computes: (RCC below plinth + RCC above plinth, cum/sqm, Page_13 C42+C43) x 6.4 bags/cum. The 6.4 bags/cum rate is the exact figure the source sheet's own citation states for the M15-M20 range (Page_3, G5: '@ 6.4 bags/cum (M15-M20)'). The result (2.15 bags/sqm for RCC alone) was cross-checked and falls inside CPWD's own published M20 benchmark band for total cement (Page_3, F9: '4.10-4.50 bags/sqm for M20'), once masonry+plaster+other cement is added. This was NOT taken from a single sourced cell - it is a derived calculation from two other sourced cells, and is computed live by formula in Quantity_Calculation, not hardcoded.
Wall system mapping (Block vs Brick) | Your two options map to two different tables in the source workbook: 'Block (15cm)' = Table 14.2's block-work figures (Page_3), which is the table's primary basis; 'Brick (23cm)' = Table 14.3 (Page_5), a wholly separate 23cm-thick brick wall system with its own cement/sand/brick totals. Note Table 14.2 (Page_3) ALSO lists brick options for a 15cm-thick wall (rows 28-35) as an alternate to blocks within the same wall thickness - those 15cm brick figures are NOT used by this calculator's Brick option, since you asked for a binary block-vs-brick choice and Table 14.3's 23cm brick system is the workbook's only fully self-contained brick-specific table (own cement, sand, and brick-count totals, not mixed with block figures).
Plinth bricks - applies regardless of wall system | Page_3's plinth brickwork line (D28 = 43 Nos/sqm) is added for BOTH wall systems, since the source workbook gives no block-based alternative for plinth masonry - only bricks are shown for this specific item in Table 14.2.
Lime items - flagged, not removed or replaced | Two lime-consuming line items exist in the source data: Sanla/lime punning finish (Page_3, D43 = 0.27 bags/sqm) and Lime for flooring bedding (Page_3, D44 = 0.16 bags/sqm). Per your note that modern construction commonly no longer uses lime, both rows remain in Quantity_Calculation (since removing sourced data would be fabrication) but are labeled 'LIME ITEM' in the traceability column. No cement or plasticizer substitute figure has been added, because no sourced replacement constant exists in the workbook - verify current site/vendor practice before ordering against these two rows.
Plastering - flat average used, not spec-selectable | Per your instruction, the plastering cement figure uses the flat Table 14.2/14.3 average (Block: 1.18 bags/sqm, Brick: 1.61 bags/sqm) rather than the more granular Page_12 (Table 14.10, Part E) spec-by-spec rates (Sanla 12.5mm/20mm, sand-faced single/double coat, each at 3 different mix ratios). Those Page_12 rates remain unused in this workbook.
Excavation & backfill - loose-volume factors | The source workbook gives two different multipliers for converting compacted volume to loose (procurement) volume: the sheet's own stated field-practice figure (Page_10, A5/A6: 1.5x for both excavation and backfill) versus CPWD's own DAR benchmark range (Page_11, I3: 1.40-1.50x for excavation; I4: 1.25-1.35x for backfill). This workbook defaults to the CPWD DAR mid-band values (1.45 and 1.30 respectively) as EDITABLE inputs on the Inputs sheet, not hardcoded - change them if you want to match the sheet's own 1.5x field-practice figure instead.
Paint multiplying factors | Sourced from the sheet's own stated factors (Page_10, A30: Flush door 2.25x, M.S. window 1.5x), not the slightly different CPWD citation column figures on the same row (Page_10, C30: Flush door 2.0x, M.S. window 1.5x) - the sheet's own original data column was used for consistency with the rest of the calculator, which sources from original-data columns throughout, not citation columns.
Items with NO source anywhere in the workbook | Plumbing and electrical quantities (see Plumbing_Electrical_Provisional sheet - manual entry only). Beyond those, the following are also absent from every page of the source workbook and are NOT included anywhere in this calculator: damp-proof course (DPC), anti-termite treatment, PCC blinding/bed layer under footings (may or may not be folded into the 'RCC below plinth' figure - unclear from the source), compound/boundary wall, gate, external paving, site development and landscaping (explicitly excluded by the source book's own scope note, Page_2 A4), sanitary fixture counts, lift/elevator, fire-fighting systems, false ceiling/POP (mentioned only qualitatively in the source, Page_2 D16, with no quantity constant), waterproofing chemical/admixture dosage (mentioned qualitatively only), parapet wall/terrace railing (may or may not be included within 'External Masonry 0.9 sqm/sqm' - unclear from source), the overhead tank's own RCC/concrete volume (only its steel is quantified in the source, at 0.55 kg/sqm), and any structural roof truss/steel roofing system (source assumes RCC-framed construction throughout).
Compatibility | All formulas use only SUM, IF, and basic arithmetic operators - no dynamic array or post-2007 functions - for Microsoft Office 2007 (.xlsx) compatibility.