## Project Summary & BOQ
🏗️ 3-TIER VERIFIED CIVIL COST, MATERIAL & MANPOWER ESTIMATE (BOQ)
1. PROJECT SCOPE & QUALITY PARAMETERS
Project Name / Location: |  |  | Standard Residential House / Commercial Building
Construction Quality Tier: |  |  | Standard
Total Built-up Area (Sq Ft): |  |  | 1500
Equivalent Area (Sq M): |  |  | 139.3546
Quality Tier Benchmark Rate (₹ / sq ft): |  |  | 1800
2. 3-TIER RECONCILIATION & 5% CONVERGENCE ENGINE
Model Level | Estimation Model Description | Calculated Cost (₹) | Cost / Sq Ft (₹) | Mean Budget (₹) | Variance (%) | Status
Tier 1 | C₁: Bottom-Up Material + Explicit Manpower Schedule | 2853659.6983 | 1902.4398 | 2737957.3994 | 4.226% | ✔️ CONVERGED
Tier 2 | C₂: Meso Work-Packages Model (Civil + Finish + MEP + 10% COP) | 2660212.5 | 1773.475 | 2737957.3994 | 2.84% | ✔️ CONVERGED
Tier 3 | C₃: Macro Quality Tier Benchmark Model | 2700000 | 1800 | 2737957.3994 | 1.386% | ✔️ CONVERGED
3-TIER RECONCILED MEAN PROJECT BUDGET (₹): |  | 2737957.3994 | 1825.3049 | Max Variance: | 4.226% | ✔️ VERIFIED
3. PRIMARY COST BIFURCATION (MATERIAL + MANPOWER)
Cost Component | Component Description | Total Cost (₹) | Cost / Sq Ft (₹) | Share of C₁ (%) | Key Metrics / Scope | Audit Status
🧱 Material Component | Steel, Cement, Bricks, Sand, Aggregates, Tiles, Paint, MEP & Joinery | 2233709.5375 | 1489.1397 | 78.28% | 11 Material Categories | ✔️ Formula Linked
👷 Manpower / Labor Component | 9 Trade Crews (Masons, Barbenders, Carpenters, Painters, MEP) + JCB Excavation | 619950.1608 | 413.3001 | 21.72% | 753.567205262079 mandays | ⚠️ AUDIT REQUIRED
COMBINED TIER 1 DIRECT COST (₹): |  | 2853659.6983 | 1902.4398 | 100.0% | Material:Labor Ratio -> | 78 : 22
4. TRADE PACKAGE BREAKDOWN & CONTRACTOR OVERHEAD (TIER 2)
Pkg No. | Trade Package Name | Package Cost (₹) | Cost / Sq Ft (₹) | Share (%) | Linked Schedule | Verification
1 | Civil Work Structure (Foundation, RCC, Formwork) | 1126875 | 751.25 | 42.36% | Tier 2 Pkg 1 | ✔️ Reconciled
2 | Finishing Works (Flooring, Paint, Plaster, POP) | 701250 | 467.5 | 26.36% | Tier 2 Pkg 2 | ✔️ Reconciled
3 | Electrical Wiring, Switches & Conduit | 199500 | 133 | 7.499% | Tier 2 Pkg 3 | ✔️ Reconciled
4 | Plumbing, Sanitaryware & Drainage | 189000 | 126 | 7.105% | Tier 2 Pkg 4 | ✔️ Reconciled
5 | Fire Fighting & Safety Provisions | 60000 | 40 | 2.255% | Tier 2 Pkg 5 | ✔️ Reconciled
6 | External Development & Landscaping | 141750 | 94.5 | 5.329% | Tier 2 Pkg 6 | ✔️ Reconciled
7 | Contractor Overhead & Profit (COP 10%) | 241837.5 | 161.225 | 9.091% | 10% on Direct | ✔️ Standard Margin
TOTAL TRADE PACKAGE ESTIMATE (₹): |  | 2660212.5 | 1773.475 | 100.0% | Tier 2 Model Status -> | ✔️ 100% Balanced

## Material Schedule (Tier 1)
🧱 TIER 1 - EMPIRICAL MATERIAL QUANTITY & COST SCHEDULE
Project Built-up Area (Sq Ft): | 1500 | Area (Sq M): | 139.3546
Item No. | Material Description | Thumb Rule Factor | Base Unit | Calculated Quantity | Unit | Unit Rate (₹) | Total Cost (₹)
1 | Structural Steel (TMT Fe500) | Member-wise % of concrete volume | Sq Ft | 6689.3775 | kg | 65 | 434809.5375
2 | Cement (OPC/PPC 50kg Bags) | RCC (8/m³) + Brick (1.26/m³) + Plaster (0.11/m²) + Tile (0.25/m²) | Sq Ft | 605 | Bags | 380 | 229900
3 | Formwork / Shuttering Ply & Props | 2.40 m² shuttering per m² plinth | Sq Ft | 3600 | sq ft | 60 | 216000
4 | Common Red Clay Bricks | 18 Bricks per sq ft built-up | Sq Ft | 27000 | Nos | 9 | 243000
5 | River / Coarse Sand | 1.80 cu ft per sq ft built-up | Sq Ft | 2700 | cu ft | 55 | 148500
6 | Coarse Aggregate (20mm down) | 1.35 cu ft per sq ft built-up | Sq Ft | 2025 | cu ft | 45 | 91125
7 | Electrical Conduit & Materials | Conduit, Wire, DB & Switchboards | Sq Ft | 1500 | sq ft | 133 | 199500
8 | Plumbing & Drainage Materials | CPVC/UPVC pipes, sanitary fixtures | Sq Ft | 1500 | sq ft | 126 | 189000
9 | Internal Wall Painting Materials | Putty (2) + Primer (1) + Paint (2) | Sq Ft | 1500 | sq ft | 70 | 105000
10 | Flooring Tiles & Base Mortar | 1.25x tiles + Rs 40/sqft base bedding | Sq Ft | 1500 | sq ft | 121.25 | 181875
11 | Joinery, Doors & Windows | Flush doors & UPVC window sets | Sq Ft | 1500 | sq ft | 130 | 195000
TOTAL TIER 1 MATERIAL COMPONENT COST (₹): | [6 empty] | 2233709.5375

## Manpower & Labor (Tier 1)
👷 TIER 1 - DEEP TRADE MANPOWER & LABOR RECONCILIATION SCHEDULE
Project Built-up Area: | 1500 | sq ft
Trade No. | Activity / Trade Name | Governing Scope | Scope Unit | Crew Output Standard | Daily Crew Wage (₹) | Required Mandays | Trade Rate / Unit (₹) | Total Labor Cost (₹)
1 | Concrete Placing & Curing (RMC/Batch) | 57 | m³ | 0.24 Skilled + 2.90 Unskilled / m³ | 1968 | 178.98 | 1968 | 112176
2 | Brick Masonry (230mm Wall) | 54 | m³ | 1.35 | 2150 | 120 | 1592.5926 | 86000
3 | Plastering (15mm Internal/External) | 418.0637 | m² | 14.5 | 2150 | 86.4959 | 148.2759 | 61988.7526
4 | Shuttering & Formwork Erection | 334.4509 | m² | 11 | 2100 | 91.2139 | 190.9091 | 63849.7257
5 | Steel Reinforcement Binding | 6.69 | MT | 0.135 | 3000 | 198.2222 | 22222.2222 | 148666.6667
6 | Flooring & Vitrified Tiling | 174.1932 | m² | 13.5 | 2150 | 38.7096 | 159.2593 | 27741.88
7 | Internal Painting (2 coats + putty) | 418.0637 | m² | 28 | 1450 | 29.8617 | 51.7857 | 21649.7263
8 | Electrical Chasing & Wiring Labor | 1500 | sq ft | Thumb Rule (0.23 days/100 sqft) | 1500 | 3.45 | 32.5 | 48750
9 | Plumbing & Sanitary Fitting Labor | 1500 | sq ft | Thumb Rule (0.21 days/100 sqft) | 1500 | 3.15 | 29.5 | 44250
10 | Machine Earthwork Excavation (JCB) | 104.5159 | m³ | 30 | 1400 | 3.4839 | 46.6667 | 4877.4096
TOTAL EXPLICIT TRADE MANPOWER & LABOR (₹): | [5 empty] | 753.5672 |  | 619950.1608
⚖️ FLAT BENCHMARK LABOR RECONCILIATION AUDIT (1 - 2% TOLERANCE)
Flat Benchmark Labor Cost (@ ₹377.40 / sq ft): | [5 empty] | 566100
Explicit Itemized Trade Labor Cost: | [5 empty] | 619950.1608
Labor Variance Amount (₹): | [5 empty] | 53850.1608
Labor Variance Percentage (%): | [5 empty] | 9.512%
Reconciliation Audit Status: | [5 empty] | ⚠️ AUDIT REQUIRED

## Trade Packages (Tier 2)
📦 TIER 2 - MESO TRADE-PACKAGE COST MODEL
Project Built-up Area: | 1500 | sq ft
Package No. | Trade Package Name | Governing Scope | Unit | Package Rate (₹/sqft) | Total Package Cost (₹) | Share (%)
1 | Civil Work Structure (RCC, Masonry, Shuttering) | 1500 | sq ft | 751.25 | 1126875 | 42.36%
2 | Finishing Works (Plaster, Flooring, Paint, POP) | 1500 | sq ft | 467.5 | 701250 | 26.36%
3 | Electrical Wiring, Switches & Conduit | 1500 | sq ft | 133 | 199500 | 7.499%
4 | Plumbing, Sanitaryware & Drainage | 1500 | sq ft | 126 | 189000 | 7.105%
5 | Fire Fighting & Safety Provisions | 1500 | sq ft | 40 | 60000 | 2.255%
6 | External Development & Landscaping | 1500 | sq ft | 94.5 | 141750 | 5.329%
DIRECT TRADE PACKAGES SUBTOTAL (₹): |  |  |  |  | 2418375 | 90.91%
Contractor Overhead & Profit (COP 10%): |  |  |  |  | 241837.5 | 9.091%
TOTAL TIER 2 TRADE-PACKAGE ESTIMATE (₹): |  |  |  |  | 2660212.5 | 100.0%

## Settings & Rates
⚙️ CIVIL ENGINEERING ESTIMATOR - UNIT RATES & COEFFICIENTS CONFIGURATION
1. Construction Quality Tiers (₹ / sq ft)
Tier | Rate (₹/sqft) | Key / Code | Description
Basic (C-Class) | 1500 | Tier_Basic | Standard low-cost residential structure
Standard (B-Class) | 1800 | Tier_Standard | Quality Indian urban residential construction (Default)
Premium (A-Class) | 2400 | Tier_Premium | High-end luxury finishes and branded fixtures
2. Trade Package Unit Rates (₹ / sq ft)
Trade Package | Rate (₹/sqft) | Key / Code | Scope of Work
Civil Structure | 751.25 | Pkg_Civil | Footings, Columns, Beams, Slabs, Masonry, Shuttering
Finishing Work | 467.5 | Pkg_Finish | Internal/External Plaster, Flooring, Painting, POP
Electrical Works | 133 | Pkg_Elec | Conduits, Wiring, DBs, Switches, Lighting Points
Plumbing & Drainage | 126 | Pkg_Plumb | Piping, Sanware, Water Tanks, Soil/Waste lines
Fire Fighting | 40 | Pkg_Fire | Risers, Hydrants, Extinguishers, Detectors
External Development | 94.5 | Pkg_ExtDev | Boundary wall, Paving, Landscaping, Drainage
Contractor Overhead & Profit (%) | 10% | Pkg_COP | Standard 10% COP on direct trade subtotal
3. Material Market Unit Rates
Material Name | Unit Rate (₹) | Billing Unit | Reference Standards
Structural Steel (TMT Fe500) | 65 | per kg | IS 1786 High Yield Strength Deformed Bars
Cement (OPC/PPC 50kg Bag) | 380 | per bag | IS 269 / IS 1489 Standard Cement
River / Coarse Sand | 55 | per cu ft | Zone II Sand for RCC & Plastering
Coarse Aggregate (20mm down) | 45 | per cu ft | Graded Crushed Blue Granite Stone
Common Clay Bricks | 9 | per brick | Standard 9" x 4.25" x 2.75" Class I Bricks
Flooring Tiles (Vitrified) | 65 | per sq ft | 600x600 mm Double Charged Vitrified Tiles
Formwork / Shuttering | 60 | per sq ft | Marine Ply & MS Prop Shuttering hire rate
Flooring Mortar / Adhesive | 40 | per sq ft | Base bedding and polymer grout
Joinery & Doors/Windows | 130 | per sq ft | Flush doors, UPVC/Aluminium windows
Internal Wall Painting (Material) | 70 | per sq ft | Putty (2 coats) + Primer (1) + Acrylic Emulsion (2)
4. Daily Labor Wage Rates (₹ / 8-hr Shift)
Artisan Trade / Skill | Daily Wage (₹) | Role Code | Skill Level
Head Mason (Mistri) | 950 | Wage_Mason | Skilled (RCC, Brickwork, Plaster, Tiling)
Bar Bender / Steel Fitter | 900 | Wage_Bar | Skilled (Cutting, Bending, Tying Fe500)
Carpenter / Formwork Fitter | 900 | Wage_Carp | Skilled (Ply erection, Shuttering props)
Painter | 850 | Wage_Paint | Skilled (Surface prep, Putty, Emulsion application)
Electrician | 900 | Wage_Elec | Skilled (Conduit chasing, Wire pulling, DB)
Plumber | 900 | Wage_Plumb | Skilled (Piping, Core cutting, Sanitaryware)
Helper / Beldar / Mazdoor | 600 | Wage_Helper | Unskilled (Material handling, Mortar mixing)
JCB 3DX Excavator & Operator | 1400 | Wage_JCB_Hr | Plant & Machinery Hourly Rental (₹/hr)
5. Daily Manpower Productivity Standards
Activity / Trade | Output per Day | Output Unit | Crew Composition
Concrete Pouring (Skilled) | 0.24 | mandays / m³ | Masons per m³ ready/batch mix concrete
Concrete Pouring (Unskilled) | 2.9 | mandays / m³ | Helpers per m³ placing, vibrator, curing
Brick Masonry (230mm) | 1.35 | m³ / day | 1 Mason + 2 Helpers per crew
Plastering (15mm Wall) | 14.5 | m² / day | 1 Mason + 2 Helpers per crew
Shuttering / Formwork | 11 | m² / day | 1 Carpenter + 2 Helpers per crew
Steel Reinforcement Binding | 0.135 | MT / day | 2 Bar Benders + 2 Helpers per crew
Flooring (Vitrified Tiles) | 13.5 | m² / day | 1 Mason + 2 Helpers per crew
Internal Wall Painting (2 coats) | 28 | m² / day | 1 Painter + 1 Helper per crew
Electrical Trade Rate | 32.5 | ₹ / sq ft | Chasing, wiring & testing labor rate
Plumbing Trade Rate | 29.5 | ₹ / sq ft | Piping & sanitary fitting labor rate
JCB Machine Excavation Output | 30 | m³ / hr | Trench/Basement earthwork output
Reconciliation Variance Limit | 2% | % tolerance | Max allowable labor variance (2.0%)
Max 3-Tier Variance Limit | 5% | % tolerance | Max allowable 3-tier variance (5.0%)
6. Tier 1 Structural, Material & Conversion Coefficients
Coefficient / Assumption | Value | Key / Code | Description
Sq Ft → Sq M Conversion Factor | 0.092903 | UnitConv_SqFtToSqM | Standard area conversion (1 sq ft = 0.09290304 m²); used throughout Tier 1 schedules
Concrete Volume per Sq Ft (Structural) | 0.038 | ConcreteVolPerSqFtCum | Structural concrete volume (m³) generated per sq ft of built-up area
Footing Concrete Share of Total | 0.15 | FootingConcreteRatio | Footings' share of total structural concrete volume
Column Concrete Share of Total | 0.15 | ColumnConcreteRatio | Columns' share of total structural concrete volume
Beam Concrete Share of Total | 0.3 | BeamConcreteRatio | Beams' share of total structural concrete volume
Slab Concrete Share of Total | 0.4 | SlabConcreteRatio | Slabs' share of total structural concrete volume
Steel % of Concrete Vol – Footing | 0.008 | SteelPercent_Footing | Reinforcement steel as % of footing concrete volume (0.8%)
Steel % of Concrete Vol – Column | 0.025 | SteelPercent_Column | Reinforcement steel as % of column concrete volume (2.5%)
Steel % of Concrete Vol – Beam | 0.02 | SteelPercent_Beam | Reinforcement steel as % of beam concrete volume (2.0%)
Steel % of Concrete Vol – Slab | 0.01 | SteelPercent_Slab | Reinforcement steel as % of slab concrete volume (1.0%)
Steel Density | 7850 | SteelDensityKgM3 | Density of TMT reinforcement steel (kg/m³)
Shuttering Area per Sq Ft Plinth | 2.4 | ShutteringAreaPerPlinthRatio | Shuttering/formwork contact area per unit plinth area
Cement Bags per m³ RCC Concrete | 8 | CementBagsPerCum_RCC | 50kg cement bags consumed per m³ of RCC concrete
Cement Bags per m³ Brick Masonry | 1.26 | CementBagsPerCum_Brickwork | 50kg cement bags consumed per m³ of brick masonry mortar
Cement Bags per m² Plastering | 0.11 | CementBagsPerSqM_Plaster | 50kg cement bags consumed per m² of plastering (15mm)
Cement Bags per m² Flooring | 0.25 | CementBagsPerSqM_Flooring | 50kg cement bags consumed per m² of flooring base/bedding
Bricks per Sq Ft Built-up | 18 | BricksPerSqFt | Common clay bricks consumed per sq ft of built-up area
Bricks per m³ Masonry | 500 | AHK constant (bricksCount/500) | Number of standard bricks per m³ of finished brick masonry
Sand per Sq Ft Built-up | 1.8 | SandCftPerSqFt | River/coarse sand (cu ft) consumed per sq ft of built-up area
Coarse Aggregate per Sq Ft Built-up | 1.35 | AggregateCftPerSqFt | 20mm coarse aggregate (cu ft) consumed per sq ft of built-up area
Internal Wall Area Multiplier | 3 | InternalWallPaintingAreaMultiplier | Internal wall surface area (plaster/paint) as a multiple of plinth area
Flooring Tile Area Multiplier | 1.25 | FlooringTileAreaMultiplier | Tile procurement area as a multiple of plinth area (covers wastage/cutting)
Flooring Base Bedding Cost per Sq Ft | 40 | AHK constant (costFlooring +40/sqft) | Fixed base-bedding/mortar cost added per sq ft of flooring, on top of the tile rate
7. Tier 1 Manpower Crew Composition & Productivity Assumptions
Assumption | Value | Key / Code | Description
Brick Masonry Crew Size | 3 | CrewSize_Brick | Total workers per brick masonry crew (1 Mason + 2 Helpers) – mandays multiplier
Plastering Crew Size | 3 | CrewSize_Plaster | Total workers per plastering crew (1 Mason + 2 Helpers) – mandays multiplier
Shuttering Crew Size | 3 | CrewSize_Shutter | Total workers per shuttering/formwork crew (1 Carpenter + 2 Helpers) – mandays multiplier
Steel Reinforcement Crew Size | 4 | CrewSize_Rebar | Total workers per rebar-binding crew (2 Bar Benders + 2 Helpers) – mandays multiplier
Flooring Crew Size | 3 | CrewSize_Floor | Total workers per flooring/tiling crew (1 Mason + 2 Helpers) – mandays multiplier
Painting Crew Size | 2 | CrewSize_Paint | Total workers per painting crew (1 Painter + 1 Helper) – mandays multiplier
Electrical Labor Thumb Rule | 0.23 | AHK constant (per 100 sqft) | Electrician mandays required per 100 sq ft of built-up area
Plumbing Labor Thumb Rule | 0.21 | AHK constant (per 100 sqft) | Plumber mandays required per 100 sq ft of built-up area
Electrical/Plumbing Helper Crew Multiplier | 1 | Spreadsheet-only (not in AHK mandays calc) | Assumes 1 helper accompanies each electrician/plumber; AHK's own manday count uses the tradesperson alone (x1), so this sheet's total mandays run higher than the AHK script's for these two trades
Excavation Volume per Sq M | 0.75 | AHK constant (areaSqM*0.75) | Machine excavation volume (m³) generated per m² of built-up area
Flat Benchmark Labor Rate | 377.4 | AHK constant (costFlatLabor) | Flat per-sq-ft labor cost benchmark used for the 2% manpower reconciliation audit