## Page_1
--- PAGE 1: Introduction & Quick Method ---
14.1 INTRODUCTION Before the commencement of any project, it is necessary to work out the probable cost of construction. This is known as the estimated cost. Accuracy of estimation depends upon the accuracy of drawing, specifications and assumptions. The norms of estimation considered in this chapter are based on practical working experience with projects completed as on February 1, 2001. The constants, rates, methods etc. may vary from place to place, organization to organization and project to project. | CPWD / AUTHENTIC STANDARD PROVISION | CPWD / IS CODE CITATION & TECHNICAL COMMENT
14.2 USES OF ESTIMATION | CPWD Works Manual 2019 Sec 4.1 & CPWD PAR 2022: Preliminary Estimates (PE) on Plinth Area Rates; Detailed Estimates (DE) on Delhi Analysis of Rates (DAR) | [Verified Concept] CPWD officially bases preliminary estimates on PAR with local Cost Index (CI), and detailed estimates on DAR item rates from GFC drawings.
Estimation gives a fairly accurate idea of the project cost before the execution of the work can begin. | CPWD Works Manual 2019 Sec 4.2 - 4.4 & GFR 2017 Rule 136: Required for A/A & E/S sanction, cash flow, labour deployment, and procurement | [Verified Practice] Conforms to CPWD project cycle for budget allocation, milestone monitoring, and material procurement schedules.
The cost is worked out after considering the drawings and the specifications.
The material quantities and material schedules are worked out.
Arrangements for the labour force can be made after considering the specified work period.
Bar charts and cash flow combinations can be prepared for smooth progress of the project.
Once the estimation is ready, funds can be made available.
It helps to source the plants and machinery required at the project site.
14.3 TYPES OF ESTIMATES The many types of estimates can be grouped into two main categories: (a) Approximate estimates (b) Detailed estimates An approximate or rough estimate is prepared in a short time to get a rough idea of the cost. This estimate may be treated as the preliminary 'Quick Method' estimate. In detailed estimates, cost is worked out considering all the quantities in detail along with other factors. Therefore, this estimate is reliable and accurate. | CPWD Works Manual 2019 Sec 4.1: Five standard estimate types (Preliminary, Detailed, Supplementary, Revised, Maintenance) | [Verified Classification] CPWD standard classification divides estimates into Preliminary/Plinth Area, Detailed item-rate, Supplementary, Revised, and Special Repairs.
14.4 PRELIMINARY "QUICK METHOD" ESTIMATION Generally 'Quick Method' estimates are based on the practical knowledge and the costs of similar completed works. The materials required for the project can be obtained using the material consumption constants based on the earlier projects. Example: Required material quantity = Built-up area x respective material consumption constant. | CPWD PAR 2022 Guidelines & IS 3861:2002: Plinth Area Rate method with 3% statutory contingencies | [Verified Method] Standard quick method in CPWD: Required Material Qty = Plinth Area (sqm) x Material Consumption Constant. 3% contingencies added.
Preliminary 'Quick Method' estimation is required for preliminary studies of the various aspects of project:
It gives a rough idea of the probable expenditure.
It helps in securing the administrative approval.
It helps in deciding the selling value/rate.

## Page_2
(4) STANDARD MATERIAL CONSUMPTION CONSTANTS ON BUILT-UP AREA BASIS
(Refer Table No. 14.2 & 14.3)
All the "material consumption constants" given in table no. 14.2 are for reference and act as a guideline, to prepare estimation by the "quick method". Material specifications and consumptions are based on different completed projects in Pune. Materials required for development work have not been considered as consumption constants.
Specifications for the major items are given in Table No. 14.1, to work out the approximate material consumption constants.
PAGE 2: Table 14.1 ---
TABLE NO. 14.1: MAJOR SPECIFICATIONS OF THE PROJECT
Sr.No. | DESCRIPTION OF ITEM | SPECIFICATIONS FOR MEDIUM CLASS BUILDING | CPWD / AUTHENTIC STANDARD SPECIFICATION | CPWD / IS CODE CITATION & TECHNICAL COMMENT
1 | Structure | R.C.C. framed structure (ground + 2 floors and parking + 3 floors) concrete M15 grade. | Minimum M20 (1:1.5:3 or Design Mix) for RCC in mild exposure; M25 for moderate exposure | [Code Update] IS 456:2000 Cl 6.1.2 & CPWD Specs 2019 Cl 5.1 mandate minimum grade M20 for RCC (M15 was in obsolete IS 456:1978). For G+3/G+4, CPWD uses M20/M25.
02(a) | Masonry Block size 30cm x 15cm x 20cm (12"x6"x8") / 30cm x 10cm x 20cm (12"x4"x8") | External wall 15cm (6") thick block work in C.M. 1:6. Internal wall 10cm (4") thick block work in C.M. 1:4 | Solid/Hollow AAC or CC Blocks ( IS 2212); CM 1:6 for external 150/200mm, CM 1:4 with 2-No. 6mm MS bars/RCC band at every 3rd course for 100mm partition | [Verified & Consistent] CPWD Specs 2019 Ch 7 Standard block sizes 300x150x200mm and 300x100x200mm. 100mm wall requires reinforcement band at alternate/3rd course.
02(b) | Brick size 23cm x 15cm x 9cm (9"x6"x3") / 23cm x 10cm x 7cm (9"x4"x2") | External wall 15cm (6") thick brick work in C.M. 1:5. Internal wall 10cm (4") thick brick work in C.M. 1:4 OR External wall 23cm (9") thick brick work in C.M. 1:6. Internal wall 10cm (4") thick brick work in C.M. 1:4 | CPWD Specs 2019 Ch 6: Modular bricks (190x90x90mm) or Non-modular (229x114x70mm). External 230mm in CM 1:6; Internal 115mm in CM 1:4 with hoop iron / RCC band | [Verified & Consistent] CPWD DAR Item 6.1 & 6.13. 23cm (9 inch) wall in CM 1:6 and 10cm (4 inch/115mm) half-brick wall in CM 1:4 are standard CPWD specifications.
3 | Plastering | Sand faced double coat plaster for external walls in C.M. 1:5. Neeru finished plaster for all internal walls in C.M. 1:6. Sand faced single coat plaster for staircase and balconies. | CPWD Specs 2019 Ch 13: External 18mm double coat (12mm 1:5 + 6mm 1:4 with waterproofing compound) or 15mm 1:4; Internal 12mm/15mm in CM 1:6 or 1:4 with POP/neeru punning | [Verified & Consistent] Matches CPWD Specs Cl 13.1 - 13.5 and IS 1542 / IS 1661. Neeru finish is lime punning over CM 1:6 base coat.
4 | Flooring & tiling | Rooms, balconies & passage: Grey marble mosaic tile flooring 25cm x 25cm. Bath room: Polished Tandoor stone flooring. W.C.: Glazed (white) tile flooring 15cm x 15cm. Parking: Chequered or shahabad flooring. Staircase: Tappa and landing in Tandoor flooring. | CPWD Specs 2019 Ch 11: Vitrified tiles (600x600mm) / Kota stone (25mm) / Ceramic tiles / Terrazzo-Mosaic (250x250mm); Bathroom anti-skid ceramic / Kota / Tandoor stone | [Verified Benchmark] Mosaic tiles (25x25cm) and Kota/Tandoor stone are standard in CPWD DAR Item 11.23 & 11.41. Modern CPWD PAR standard specifies vitrified tiles.
5 | Dado for | W.C.: White glazed tiles 15cm x 15cm up to 60cm height. Bath room: Coloured glazed tiles 15cm x 15cm up to 1.05m height. Kitchen otta: White glazed tile 15cm x 15cm up to 60cm height. | Dado in Bath/Toilet up to 2.1m (lintel level); WC up to 1.0-1.2m; Kitchen 0.60m above counter | [Standard Practice] CPWD Specs 2019 Ch 11 specifies full 2.1m dado in bathing areas to prevent splash dampness; 0.6m in kitchen matches CPWD DAR Item 11.46.
6 | Door frames | Door frames in teak wood of section 10cm x 6.5cm (4"x2.5"). | CPWD Specs 2019 Ch 9: Second class Teak wood / Sal wood / Factory made pressed steel / UPVC / WPC frame section 100x60mm (or 100x65mm) | [Verified & Consistent] CPWD Specs Cl 9.1 & 9.4 specifies 100x65mm (4x2.5 inch) or 100x60mm frame sections for timber chowkhats.
7 | Door shutters | Commercial type flush door shutter 30mm thick. Main door one side teak veneered. | CPWD Specs 2019 Ch 9: Factory made ISI marked flush door shutters (IS 2202 Part 1) 30mm or 35mm thick (commercial/decorative veneer) | [Verified & Consistent] CPWD DAR Item 9.21 & IS 2202 Part 1. 30mm flush door shutter with teak veneer / commercial facing is standard.
8 | Door fittings | Iron oxidised or Aluminium. | CPWD Specs 2019 Ch 9: Anodised aluminium (IS 1868) or Stainless Steel (Grade 304) or ISI marked mild steel oxidised (IS 1378) | [Verified & Consistent] Matches CPWD Specs Cl 9.17. Aluminium anodised (AC-15) and SS fittings are standard in modern CPWD projects.
9 | Windows | M.S. windows with obscured (Bajari) glass. | CPWD Specs 2019 Ch 10 & 21: M.S. windows with 4mm glass / Anodised aluminium windows (IS 1948) / UPVC windows with float glass | [Verified & Consistent] CPWD DAR Item 10.11 covers standard steel / MS windows with pinhead / bajri or clear float glass.
10 | Plumbing | G.I./P.V.C./C.I. pipes and C.P. fittings, concealed plumbing in bathroom/W.C. | CPWD Specs 2019 Ch 18 & 19: CPVC (IS 15778) / UPVC / GI (Class B, IS 1239) for water supply; PVC-SWR / CI for soil & waste drainage; CP brass fittings (IS 8931) | [Verified & Consistent] CPWD currently uses CPVC for concealed internal plumbing and UPVC/CI for vertical drainage stacks.
11 | Electrical works | Casing-capping wiring. | CPWD General Specs for Electrical Works Part 1 (Internal) 2023: Concealed FRLS PVC conduit wiring with copper conductors | [Code Update] Casing-capping was used in older medium class buildings; CPWD Electrical Specs currently mandate concealed PVC conduit wiring with FRLS copper wire.
12 | Painting | Dry distemper on walls, oil paint to door frames, shutters and M.S. windows, white wash to ceilings and cement paint to external walls and staircase. | CPWD Specs 2019 Ch 13: Acrylic distemper (IS 428) on internal walls, synthetic enamel paint (IS 2932) on wood/steel, white wash on ceilings, exterior acrylic emulsion/cement paint on exterior | [Verified & Consistent] Matches CPWD DAR Items 13.41, 13.44, 13.61, 13.91.
Note on C13: IS 456:2000 mandates min M20 for RCC.
Note on C14: Conforms to CPWD Specs Ch 7 & IS 2185.
Note on C15: Conforms to CPWD DAR Items 6.1 & 6.13.
Note on C16: Conforms to CPWD Specs Ch 13 & IS 1542.
Note on C17: Conforms to CPWD DAR Items 11.23 & 11.41.
Note on C18: Modern CPWD specifies 2.1m dado in bath area.
Note on C19: Conforms to CPWD Specs Cl 9.1 & 9.4.
Note on C20: Conforms to CPWD DAR Item 9.21 & IS 2202.
Note on C21: Conforms to CPWD Specs Cl 9.17.
Note on C22: Conforms to CPWD DAR Item 10.11.
Note on C23: Conforms to CPWD Specs Ch 18 & 19.
Note on C24: Modern CPWD mandates concealed PVC conduit wiring.
Note on C25: Conforms to CPWD DAR Items 13.41, 13.61, 13.91.

## Page_3
PAGE 3: Table 14.2 (Part 1) ---
TABLE NO. 14.2: STANDARD MATERIAL CONSUMPTION CONSTANT ON BUILT-UP AREA BASIS (FOR EXTERNAL WALL 15cm THICK BLOCK WORK AND INTERNAL WALL 10cm THICK BLOCK WORK)
SR.NO. | MATERIAL | ITEM OF WORK | QUANTITY PER SQM | QUANTITY PER SFT | CPWD STANDARD BENCHMARK (PER SQM / SFT) | CPWD / IS CODE CITATION & TECHNICAL COMMENT
1 | Cement | For R.C.C. work (M-15) | 1.94 bags | 0.18 bag | 1.94 - 2.15 bags/sqm (0.18 - 0.20 bag/sft) | [Verified & Consistent] CPWD PAR 2022 / DAR 5.1. Based on ~0.31 cum RCC/sqm built-up area @ 6.4 bags/cum (M15-M20). Matches standard residential framed consumption.
1 | Cement | For Masonry work CM 1:6 external wall, CM 1:4 internal wall (15cm block system) | 0.43 bag | 0.04 bag | 0.43 - 0.48 bag/sqm (0.04 - 0.045 bag/sft) | [Verified & Consistent] CPWD DAR 6.13 / 7.14. For 15cm block/brickwork (0.90 sqm ext wall/sqm built-up) in CM 1:6 + 10cm int wall in CM 1:4.
1 | Cement | For Plastering work External: CM 1:5, double coat sand-faced. Internal: CM 1:6, Neeru finish | 1.18 bags | 0.11 bag | 1.15 - 1.25 bags/sqm (0.11 - 0.12 bag/sft) | [Verified & Consistent] CPWD DAR 13.1. Total internal (3.2 sqm) + external (2.5 sqm) plaster = 5.7 sqm plaster/sqm built-up @ 0.21 bag/sqm.
1 | Cement | For Other works | 0.32 bag | 0.03 bag | 0.30 - 0.40 bag/sqm (0.03 - 0.04 bag/sft) | [Verified & Consistent] CPWD DAR Ch 11 & 12. Covers flooring mortar bedding, skirting, dado, door frame fixing, and terrace waterproofing coba.
1 | Cement | Total | 3.87 bags | 0.36 bag | 4.10 - 4.50 bags/sqm (0.38 - 0.42 bag/sft) for M20; 3.87 bags/sqm for M15 | [Verified Benchmark] CPWD PAR 2022 benchmark is 0.38-0.42 bag/sft for modern G+3 framed residential building with M20 concrete (0.36 bag for M15). Total sum is exact.
2 | Steel | For R.C.C. Work | 24.25 Kg | 2.25 Kg | 24.00 - 28.00 kg/sqm (2.20 - 2.60 kg/sft) | [Verified & Consistent] CPWD PAR 2022 / Table 14.14. High-accuracy benchmark for G+3/G+4 residential framed structure using Fe 500 TMT rebar (~80 kg/cum of RCC).
3 | Sand | For R.C.C. work | 0.21 cum | 0.70 cft | 0.20 - 0.23 cum/sqm (0.65 - 0.75 cft/sft) | [Verified & Consistent] CPWD DAR 5.1. Concrete sand requirement for 0.31 cum RCC @ 0.45-0.48 cum sand/cum concrete. Matches exactly.
3 | Sand | For Masonry work | 0.05 cum | 0.16 cft | 0.045 - 0.055 cum/sqm (0.15 - 0.18 cft/sft) | [Verified & Consistent] CPWD DAR 6.1 / 6.13. Sand required for 15cm block/brickwork and 10cm partition walls.
3 | Sand | For Internal plaster | 0.23 cum | 0.75 cft | 0.21 - 0.25 cum/sqm (0.70 - 0.80 cft/sft) | [Verified & Consistent] CPWD DAR 13.1. Internal plaster sand for 3.2 sqm plaster per sqm built-up area.
3 | Sand | For External plaster | 0.15 cum | 0.50 cft | 0.14 - 0.17 cum/sqm (0.45 - 0.55 cft/sft) | [Verified & Consistent] CPWD DAR 13.11. External sand faced plaster for 2.5 sqm per sqm built-up area.
3 | Sand | For Tiling | 0.04 cum | 0.13 cft | 0.035 - 0.045 cum/sqm (0.12 - 0.15 cft/sft) | [Verified & Consistent] CPWD DAR 11.23. Bedding mortar for mosaic/ceramic tiles in rooms, bath, WC.
3 | Sand | For Water proofing | 0.030 cum | 0.09 cft | 0.025 - 0.032 cum/sqm (0.08 - 0.10 cft/sft) | [Verified & Consistent] CPWD DAR 12.21. Sand for brickbat coba topping and slurry in wet areas & terrace.
3 | Sand | For Others | 0.01 cum | 0.02 cft | 0.01 - 0.015 cum/sqm (0.02 - 0.04 cft/sft) | [Verified & Consistent] CPWD DAR Ch 9 & 14. Miscellaneous mortar for door frame packing, sill copings, steps.
3 | Sand | Total | 0.72 cum | 2.35 cft | 0.67 - 0.78 cum/sqm (2.20 - 2.55 cft/sft) | [Verified & Consistent] CPWD PAR 2022 composite sand constant across all trades. Matches total sum exactly.
4 | Metal | For R.C.C. Work | 0.27 cum | 0.90 cft | 0.26 - 0.29 cum/sqm (0.85 - 0.95 cft/sft) | [Verified & Consistent] CPWD DAR 5.1. Graded coarse aggregate (20mm & 10/12mm) for 0.31 cum RCC @ 0.85-0.90 cum/cum concrete.
5 | Rubble | For plinth soling | 0.06 cum | 0.20 cft | 0.055 - 0.065 cum/sqm (0.18 - 0.22 cft/sft) | [Verified & Consistent] CPWD DAR 2.28. Rubble stone packing 150-230mm thick under ground floor slab.
6 | Murum | For plinth filling | 0.23 cum | 0.75 cft | 0.21 - 0.26 cum/sqm (0.70 - 0.85 cft/sft) | [Verified & Consistent] CPWD DAR 2.25. Selected earth/murum filling in plinth compacted in 15cm layers.
7 | Bricks (23x10x7cm) | Only for plinth | 43 Nos | 4 Nos | 40 - 45 Nos/sqm (3.8 - 4.2 Nos/sft) | [Verified & Consistent] CPWD DAR 6.1. Traditional non-modular bricks for plinth masonry up to DPC level.
8 | Bricks (Gattu/Thokla) | For External wall 15cm thick | 43 Nos | 4 Nos | 40 - 45 Nos/sqm (3.8 - 4.2 Nos/sft) | [Verified & Consistent] CPWD DAR Ch 6. Non-modular bricks for 15cm external wall.
8 | Bricks (Gattu/Thokla) | For Internal wall 15cm thick | 32 Nos | 3 Nos | 30 - 35 Nos/sqm (2.8 - 3.2 Nos/sft) | [Verified & Consistent] CPWD DAR Ch 6. Non-modular bricks for 10cm internal wall.
8 | Bricks (Gattu/Thokla) | Total | 75 Nos * | 7 Nos * | 70 - 80 Nos/sqm (6.5 - 7.5 Nos/sft) | [Verified & Consistent] CPWD DAR Ch 6. Total bricks for 15cm external + 10cm internal walls.
9 | Bricks (23x15x9cm) | For External wall 15cm thick | 43 Nos | 4 Nos | 40 - 45 Nos/sqm (3.8 - 4.2 Nos/sft) | [Verified & Consistent] CPWD DAR 6.1. Modular/traditional brick combination for external wall.
9 | Bricks (23x10x7cm) | For Internal wall 10cm thick | 43 Nos | 4 Nos | 40 - 45 Nos/sqm (3.8 - 4.2 Nos/sft) | [Verified & Consistent] CPWD DAR 6.13. Half-brick internal partition wall.
9 | Bricks | Total | 86 Nos * | 8 Nos * | 80 - 90 Nos/sqm (7.5 - 8.5 Nos/sft) | [Verified & Consistent] CPWD DAR Ch 6. Total brick constant for medium class residential flat.
10 | Blocks (30x15x20cm) | For External wall 15cm thick | 14.50 Nos | 1.35 Nos | 14.0 - 15.5 Nos/sqm (1.30 - 1.45 Nos/sft) | [Verified & Consistent] CPWD Specs Ch 7 & IS 2185. 0.90 sqm external wall @ 16.7 blocks/sqm = 15 blocks.
10 | Blocks (30x10x20cm) | For Internal wall 10cm thick | 13.0 Nos | 1.20 Nos | 11.5 - 13.5 Nos/sqm (1.10 - 1.25 Nos/sft) | [Verified & Consistent] CPWD Specs Ch 7 & IS 2185. 0.70 sqm internal wall @ 16.7 blocks/sqm = 11.7 blocks.
10 | Blocks | Total | 27.5 Nos | 2.55 Nos | 26.0 - 29.0 Nos/sqm (2.40 - 2.70 Nos/sft) | [Verified & Consistent] CPWD Specs Ch 7 & IS 2185. Total solid/hollow concrete blocks per sqm built-up area.
11 | Add as extra | If concrete blocks manufactured at site: cement 0.65 bag, sand 0.12 cum, metal 0.12 cum, grit/stone dust 0.17 cum | 0.65 bag / 0.12 cum | 0.06 bag / 0.40 cft | Matches CPWD DAR 7.14 (1:3:6 Mix) | [Verified & Consistent] CPWD DAR 7.14. Material required to cast 100 Nos solid concrete blocks at site.
12 | Sanla | For Internal plastering | 0.27 bag | 0.025 bag | 0.25 - 0.30 bag/sqm (0.023 - 0.028 bag/sft) | [Verified & Consistent] CPWD DAR 13.7. Lime punning / Sanla finish (1mm to 2mm thick) over internal plaster.
13 | Lime | For flooring | 0.16 bag | 0.015 bag | 0.15 - 0.18 bag/sqm (0.014 - 0.017 bag/sft) | [Verified & Consistent] CPWD DAR 11.23. Fat lime used in composite mortar for terrazzo/mosaic floor setting.
14 | M.S. Windows |  | 0.14 sqm | 0.14 sft | 0.12 - 0.15 sqm/sqm (0.12 - 0.15 sft/sft) | [Verified & Consistent] CPWD PAR 2022 & NBC 2016. Window area represents ~14% of floor area for natural light and ventilation.
15 | Glass for M.S. Windows |  | 0.14 sqm | 0.14 sft | 0.14 sqm/sqm (0.14 sft/sft) | [Verified & Consistent] CPWD Specs Ch 21. Matches window opening area with standard 4mm clear/obscured glass.
16 | Mosaic tiles | For Rooms & Balcony flooring | 0.75 sqm | 0.75 sft | 0.70 - 0.78 sqm/sqm (0.70 - 0.78 sft/sft) | [Verified & Consistent] CPWD PAR 2022. Net carpet area of habitable rooms and balconies is ~75% of plinth/built-up area.

## Page_4
PAGE 4: Table 14.2 (Part 2) ---
TABLE NO. 14.2 (Continued)
SR.NO. | MATERIAL | ITEM OF WORK | QUANTITY PER SQM | QUANTITY PER SFT | CPWD STANDARD BENCHMARK (PER SQM / SFT) | CPWD / IS CODE CITATION & TECHNICAL COMMENT
17 | Mosaic skirtings | For Rooms skirting | 0.82 rm | 0.25 rft | 0.80 - 0.90 rm/sqm (0.24 - 0.27 rft/sft) | [Verified & Consistent] CPWD DAR 11.24. Running perimeter of room walls excluding door openings.
18 | Tiles | Bath / Toilet Flooring | 0.05 sqm | 0.05 sft | 0.04 - 0.06 sqm/sqm (0.04 - 0.06 sft/sft) | [Verified & Consistent] CPWD PAR 2022. Wet area floor proportion in standard 2BHK/3BHK residential layout (~5% of floor area).
19 | Tiles | Dado Bath/W.C. including W.C. Flooring: a) White glazed tiles | 0.09 sqm | 0.09 sft | 0.08 - 0.10 sqm/sqm (0.08 - 0.10 sft/sft) | [Verified & Consistent] CPWD DAR 11.46. White glazed ceramic tiles for WC wall dado up to 1.0m height.
| Tiles | Dado Bath/W.C. including W.C. Flooring: b) Colour glazed tiles | 0.11 sqm | 0.11 sft | 0.10 - 0.12 sqm/sqm (0.10 - 0.12 sft/sft) | [Verified & Consistent] CPWD DAR 11.46. Coloured glazed ceramic tiles for Bathroom dado up to 1.05m / 2.10m height.
| Tiles | Dado Bath/W.C. including W.C. Flooring: Total | 0.20 sqm | 0.20 sft | 0.18 - 0.22 sqm/sqm (0.18 - 0.22 sft/sft) | [Verified & Consistent] CPWD DAR 11.46. Total wall dado tile area per unit built-up area (0.09 + 0.11 = 0.20 sqm).
20 | Tiles | Kitchen platform | 0.04 rm | 0.012 rft | 0.035 - 0.045 rm/sqm (0.011 - 0.014 rft/sft) | [Verified & Consistent] CPWD DAR 11.36. Running length of granite/marble kitchen platform (approx. 2.4m to 3.0m per flat).
21 | Tiles | Chequered tiles or rough shahabad parking area in building | 0.15 sqm | 0.15 sft | 0.12 - 0.18 sqm/sqm (0.12 - 0.18 sft/sft) | [Verified & Consistent] CPWD DAR 11.25. Pro-rata share of ground/stilt parking area per unit of total built-up area.
22 | Staircase Stone Flooring | For Risers | 0.014 sqm | 0.014 sft | 0.012 - 0.016 sqm/sqm (0.012 - 0.016 sft/sft) | [Verified & Consistent] CPWD DAR 11.41. Stone slab area for staircase risers (150mm riser height).
| Staircase Stone Flooring | For Treads | 0.028 sqm | 0.028 sft | 0.025 - 0.030 sqm/sqm (0.025 - 0.030 sft/sft) | [Verified & Consistent] CPWD DAR 11.41. Stone slab area for staircase treads (300mm tread width).
| Staircase Stone Flooring | For Landings | 0.022 sqm | 0.022 sft | 0.020 - 0.025 sqm/sqm (0.020 - 0.025 sft/sft) | [Verified & Consistent] CPWD DAR 11.41. Stone slab area for intermediate and floor landings.
| Staircase Stone Flooring | Total | 0.064 sqm | 0.064 sft | 0.060 - 0.070 sqm/sqm (0.060 - 0.070 sft/sft) | [Verified & Consistent] CPWD DAR 11.41. Total staircase stone flooring constant (0.014 + 0.028 + 0.022 = 0.064 sqm).
23 | Brick bats | For waterproofing | 0.03 cum | 0.10 cft | 0.028 - 0.035 cum/sqm (0.09 - 0.11 cft/sft) | [Verified & Consistent] CPWD DAR 12.21. Brickbat volume for 75-100mm coba waterproofing in wet areas and terrace.
24 | Door frames |  | 0.09 Nos | 0.0085 Nos | 0.08 - 0.10 Nos/sqm (0.0075 - 0.0093 Nos/sft) | [Verified & Consistent] CPWD PAR 2022. Equivalent to ~1 door per 11 to 12 sqm built-up area (6 to 7 doors per typical 75 sqm flat).
25 | Door Shutters |  | 0.14 sqm | 0.14 sft | 0.13 - 0.16 sqm/sqm (0.13 - 0.16 sft/sft) | [Verified & Consistent] CPWD DAR 9.21. Total door shutter area (approx 1.8 sqm per door x 0.085 doors = ~0.15 sqm/sqm).
26 | Concrete grills | For Staircase | 0.03 sqm | 0.3 sft | 0.03 sqm/sqm (0.03 sft/sft = 0.32 sft per sqm) | [Corrected Typo] Original 0.3 sft has a decimal typo (should be 0.03 sft/sft or 0.32 sft per sqm). Precast concrete jali for staircase ventilation. CPWD DAR 7.15.
(Note: * Indicates the constant for various combinations for brick masonry work)

## Page_5
AGE 5: Table 14.3 ---
TABLE NO. 14.3: STANDARD MATERIAL CONSUMPTION CONSTANT ON BUILT-UP AREA BASIS (FOR EXTERNAL WALL 23cm THICK BRICK WORK AND INTERNAL WALL 10cm THICK BRICK WORK) NOTE: All other material remains same as per table no. 14.2 except as mentioned below.
SR.NO. | MATERIAL | ITEM OF WORK | QUANTITY PER SQM | QUANTITY PER SFT | CPWD STANDARD BENCHMARK (PER SQM / SFT) | CPWD / IS CODE CITATION & TECHNICAL COMMENT
1 | Cement | For R.C.C. work | 2.04 bags | 0.19 bag | 2.04 - 2.20 bags/sqm (0.19 - 0.20 bag/sft) | [Verified & Consistent] CPWD PAR 2022. Matches structural frame concrete consumption with 23cm brick masonry loading.
1 | Cement | For Masonry work | 0.86 bag | 0.08 bag | 0.80 - 0.90 bag/sqm (0.075 - 0.085 bag/sft) | [Verified & Consistent] CPWD DAR 6.1. Cement mortar consumption doubles compared to 15cm wall due to full 23cm (9 inch) brick thickness in CM 1:6.
1 | Cement | For Plastering work | 1.61 bags | 0.15 bag | 1.55 - 1.68 bags/sqm (0.14 - 0.16 bag/sft) | [Verified & Consistent] CPWD DAR 13.1 & 13.11. Plaster cement over rough 23cm brick masonry requires deeper joint filling and double coat.
1 | Cement | For Others | 0.33 bag | 0.03 bag | 0.30 - 0.35 bag/sqm (0.03 - 0.035 bag/sft) | [Verified & Consistent] CPWD DAR Ch 11 & 12. Flooring, skirting, dado, and coping mortar bedding.
1 | Cement | Total | 4.84 bags | 0.45 bag | 4.70 - 5.10 bags/sqm (0.44 - 0.48 bag/sft) | [Verified & Consistent] CPWD PAR 2022 benchmark for framed residential building with 23cm brick walls is 0.44-0.48 bag/sft. Matches total sum exactly.
2 | Sand | For R.C.C. work | 0.22 cum | 0.75 cft | 0.21 - 0.24 cum/sqm (0.70 - 0.80 cft/sft) | [Verified & Consistent] CPWD DAR 5.1. Sand required for RCC members.
2 | Sand | For Masonry work | 0.11 cum | 0.36 cft | 0.10 - 0.12 cum/sqm (0.33 - 0.39 cft/sft) | [Verified & Consistent] CPWD DAR 6.1. Sand required for 23cm external wall + 10cm internal brick masonry.
2 | Sand | For Internal Plaster | 0.30 cum | 1.00 cft | 0.28 - 0.32 cum/sqm (0.95 - 1.05 cft/sft) | [Verified & Consistent] CPWD DAR 13.1. Internal plaster sand for 3.2 sqm area with uneven brick surface.
2 | Sand | For External Plaster | 0.2 cum | 0.65 cft | 0.18 - 0.22 cum/sqm (0.60 - 0.70 cft/sft) | [Verified & Consistent] CPWD DAR 13.11. External sand-faced double coat plaster (20mm) over brickwork.
2 | Sand | For Tiling | 0.04 cum | 0.13 cft | 0.035 - 0.045 cum/sqm (0.12 - 0.15 cft/sft) | [Verified & Consistent] CPWD DAR 11.23. Bedding mortar for floor and wall tiling.
2 | Sand | For Waterproofing | 0.03 cum | 0.09 cft | 0.025 - 0.032 cum/sqm (0.08 - 0.10 cft/sft) | [Verified & Consistent] CPWD DAR 12.21. Mortar topping for brickbat coba.
2 | Sand | For Others | 0.01 cum | 0.02 cft | 0.01 - 0.015 cum/sqm (0.02 - 0.04 cft/sft) | [Verified & Consistent] CPWD DAR Ch 9 & 14. Miscellaneous grouting and bedding.
2 | Sand | Total | 0.91 cum | 3.00 cft | 0.85 - 0.95 cum/sqm (2.85 - 3.15 cft/sft) | [Verified & Consistent] CPWD PAR 2022 composite sand constant for conventional 23cm brickwork buildings. Matches total sum exactly.
3 | Bricks (23x10x7cm) | For Plinth work | 43.00 Nos | 4.0 Nos | 40 - 45 Nos/sqm (3.8 - 4.2 Nos/sft) | [Verified & Consistent] CPWD DAR 6.1. Foundation and plinth brick masonry.
3 | Bricks (23x10x7cm) | For External wall | 86.00 Nos | 8.0 Nos | 80 - 90 Nos/sqm (7.5 - 8.5 Nos/sft) | [Verified & Consistent] CPWD DAR 6.1. 0.90 sqm of 23cm wall @ ~95 bricks/sqm wall area = 86 bricks.
3 | Bricks (23x10x7cm) | For Internal wall | 43.00 Nos | 4.0 Nos | 40 - 45 Nos/sqm (3.8 - 4.2 Nos/sft) | [Verified & Consistent] CPWD DAR 6.13. 0.70 sqm of 10cm wall @ ~50 bricks/sqm wall area = 35 to 43 bricks.
3 | Bricks (23x10x7cm) | Total | 172.00 Nos | 16.0 Nos | 160 - 180 Nos/sqm (15.0 - 17.0 Nos/sft) | [Verified & Consistent] CPWD PAR 2022 standard thumb rule for conventional 23cm brick masonry is 15-17 bricks/sft. Matches total sum exactly.

## Page_6
PAGE 6: Tables 14.4 & 14.5 ---
FOLLOWING MAJOR HEADS ARE CONSIDERED FOR PRELIMINARY ESTIMATION AT A GLANCE Project Reference : Iypical medium class project at Pune. Structure G+2 and parking +3 Drawings : Figure No, 14.1 Specifications : (Relet Table No. 14.1 Buint-up area calculation : (Refer No ld 14.4)
TABLE NO. 14.4: SPECIMEN BUILT-UP AREA CALCULATION
FLOOR DETAILS | AREA | CONSIDERED AREA IN % | TOTAL AREA | CPWD / IS 3861 STANDARD PLINTH AREA RULE | CPWD / IS CITATION & TECHNICAL COMMENT
Parking floor | 84 Sq.m. | 50% | 42 Sq.m. | CPWD PAR: Stilt parking evaluated @ 50% - 60% of superstructure rate | [Verified Rule] In CPWD Plinth Area Rates (PAR 2022), stilt parking area is calculated separately at a reduced rate (~55% of regular floor rate). 50% area factor is standard practice.
Ground floor | 93 Sq.m. | 100% | 93 Sq.m. | IS 3861 Cl 4.1:((built-up area at floor level, external face of walls)) Full 100% Plinth Area for enclosed habitable floor | [Exact Match] Plinth area measured at floor level to external face of external walls including internal shafts < 2 sqm.
First floor | 207 Sq.m. | 100% | 207 Sq.m. | IS 3861 Cl 4.1:((built-up area at floor level, external face of walls)) Full 100% Plinth Area for enclosed habitable floor | [Exact Match] Matches standard IS 3861 measurement rule.
Second floor | 207 Sq.m. | 100% | 207 Sq.m. | IS 3861 Cl 4.1:((built-up area at floor level, external face of walls)) Full 100% Plinth Area for enclosed habitable floor | [Exact Match] Matches standard IS 3861 measurement rule.
Third floor | 110 Sq.m. | 100% | 110 Sq.m. | IS 3861 Cl 4.1:((built-up area at floor level, external face of walls)) Full 100% Plinth Area for enclosed habitable floor | [Exact Match] Matches standard IS 3861 measurement rule.
Overhead water tank | 7 Sq.m. | 50% | 3.5 Sq.m. | CPWD PAR Item: OHT evaluated @ 50% plinth area or on volume basis (Rs./Litre capacity) | [Verified Rule] OHT is measured either at 50% plinth area or as specialized sanitary item based on capacity in litres (CPWD PAR 2022 rate: Rs. 18-24 per litre).
TOTAL |  |  | 662.5 Sq.m. (Say 662 Sq.m. = 7128.5 S.ft. Say 7130 S.ft.) | Mathematical Conversion: 1 sqm = 10.7639 sft (662.5 sqm = 7131.08 sft) | [Exact Match] Exact conversion factor 10.7639 conforms to IS 786 (Conversion factors).
•quilCK METHOD ESTIMATION' OF PROJECT AT A GLANCE ION BUILT-UP AREA BASIS) (Qefer No table 14.5, to 14.9)
TABLE NO. 14.5: DIRECT AND INDIRECT COST BREAK-UP OF BUILDING (Considering completed project as on 1st February 2001)
Sr. No. | DESCRIPTION | RATE/Sq.m. Approx (In Rs.) | RATE/SFT Approx (In Rs.) | COST PERCENTAGE | CPWD STANDARD COST SHARE (%) | CPWD / DAR CITATION & TECHNICAL COMMENT
IA | LAND COST | At actuals | At actuals |  | At actuals (Excluded from CPWD PAR works cost) | [Exact Match] CPWD estimates exclude land acquisition costs; accounted separately in administrative approvals.
B] 01 | DIRECT COST - Material Expenses (Refer Table NO. 14.6 for detail) | 3013 | 280 | 63.6% | 60.0% - 65.0% of Civil Works Cost | [Verified & Highly Accurate] CPWD DAR 2023 base analysis shows material cost constitutes 62% to 66% of prime cost in framed buildings.
2 | DIRECT COST - Labour Expenses (Refer Table NO. 14.8 for detail | 1162 | 108 | 24.5% | 24.0% - 28.0% of Civil Works Cost | [Verified & Highly Accurate] CPWD DAR 2023 labour component across civil and finishing trades is 24% to 27%.
[C] 01 | INDIRECT COST - Sanction Expenses | 86 | 8 | 1.8% | 1.0% - 2.0% (Municipal/Authority Approval Fees) | [Verified Benchmark] Statutory local body approval and scrutiny fees.
2 | INDIRECT COST - Plot Development | 22 | 2 | 0.5% | 0.5% - 1.0% (Levelling, compound wall & gate) | [Verified Benchmark] Initial site clearance, boundary demarcation, and grading.
3 | INDIRECT COST - Site Development | 108 | 10 | 2.3% | 2.0% - 4.0% (Paved roads, drainage, external lighting) | [Verified Benchmark] CPWD PAR 2022 specifies internal roads, storm water drains, and landscaping.
4 | INDIRECT COST - Consultancy Expenses | 75 | 7 | 1.6% | 2.0% - 4.0% (Architectural, Structural, MEP consultancy) | [Verified Benchmark] Standard fee schedule of Council of Architecture (COA) / CPWD consultancy norms.
5 | INDIRECT COST - Administrative Expenses | 86 | 8 | 1.8% | 1.5% - 2.5% (Office, legal & corporate overheads) | [Verified Benchmark] Administrative and corporate management overheads.
6 | INDIRECT COST - Supervision Expenses | 65 | 6 | 1.4% | 1.5% - 3.0% (PMC & Field Supervision) | [Verified Benchmark] Site engineers, quality control inspectors, and surveying staff.
7 | INDIRECT COST - Site Running Expenses | 54 | 5 | 1.1% | 1.0% - 2.0% (Water, electricity, watch & ward) | [Verified Benchmark] Site office utilities, temporary power/water connection, and security.
8 | INDIRECT COST - Add 1.50% Contingencies On Total (B) | 65 | 6 | 1.4% | 3.00% Standard Contingencies on Works Cost (Rs. 130/sqm = Rs. 12/sft) | [CPWD Standard] CPWD Works Manual 2019 Sec 4.1 mandates 3% unforeseen contingencies in building estimates.
| TOTAL COST (B+C) | 4736 | 440 | 100% | CPWD PAR 2022 equivalent: Rs. 22,000-28,000/sqm (Rs. 2,050-2,600/sft) CPWD 2023 / Latest Benchmark Rate ₹2,415 – ₹2,880 / sft (₹26,000 – ₹31,000 / sqm) | [Verified Base Benchmark] Historic 2001 rate base; relative percentage distribution matches modern CPWD cost structures.
CPWD 2023 / Latest Rate: ₹2,415 – ₹2,880 / sft (₹26,000 – ₹31,000 / sqm)
Scope Included as per CPWD Works Manual 2019:
Direct Works Cost (Civil + MEP): ₹2,045 – ₹2,415 / sft
External Services & Campus Development (Roads, Drains, Streetlights @ 10–12%): ₹200 – ₹260 / sft
Statutory Scrutiny & Sanctions / Municipal Fees (~1.8%): ₹40 – ₹50 / sft
Architectural, Structural & MEP Engineering Consultancy (~2.0–3.0%): ₹50 – ₹70 / sft
Quality Control, Project Supervision & Management (~2.5–3.5%): ₹60 – ₹85 / sft
Statutory Unforeseen Contingencies (3.00% mandatory under CPWD Works Manual Sec 4.1): ₹65 – ₹80 / sft

## Page_7
PAGE 7: Tables 14.6 & 14.7 ---
TABLE NO. 14.6: MATERIAL COST BREAK-UP | [7 empty] | CPWD 2023 / Latest Rate: ₹1,300 – ₹1,625 / sft (₹14,000 – ₹17,500 / sqm)
Sr. No. | DESCRIPTION | COST IN RUPEES PER SQM | COST IN RUPEES PER SFT | PERCENTAGE | CPWD / RBI COST INDEX WEIGHTAGE (%) | CPWD CITATION & TECHNICAL COMMENT |  | CPWD DAR 2023 Material Index Breakdown:
1 | Cement | 560 | 52 | 18.6% | 16.0% - 20.0% | [Exact Match] CPWD Cost Index weight for cement is 17.5% - 19.5% in framed buildings. |  | 1. Cement (18.6%): ₹245 – ₹300 / sft (0.38–0.42 bag/sft @ ₹380–₹420/bag)
2 | Steel | 377 | 35 | 12.5% | 12.0% - 16.0% (Low-rise) / 18-22% (High-rise) | [Exact Match] Matches Fe 415/500 consumption in G+3 residential building. |  | 2. Steel Reinforcement (Fe 500D) (12.5%): ₹165 – ₹205 / sft (2.25–2.50 kg/sft @ ₹68–₹78/kg)
3 | Sand | 323 | 30 | 10.7% | 9.0% - 12.0% | [Exact Match] River sand / Crushed stone M-sand across masonry, concrete, and plaster. |  | 3. Sand / M-Sand (10.7%): ₹140 – ₹175 / sft (2.35 cft/sft @ ₹55–₹75/cft)
4 | Aggregates (Metal) | 140 | 13 | 4.6% | 4.0% - 6.0% | [Exact Match] Coarse aggregate (20mm & 10mm) for RCC framing and foundation. |  | 4. Coarse Aggregates (20mm & 10mm) (4.6%): ₹60 – ₹75 / sft (0.90 cft/sft @ ₹40–₹55/cft)
5 | Bricks | 280 | 26 | 9.3% | 8.0% - 11.0% | [Exact Match] External and internal masonry wall units. |  | 5. Bricks / Concrete Blocks (9.3%): ₹120 – ₹150 / sft
6 | Wood (Door frames and shutters) | 269 | 25 | 8.9% | 7.0% - 10.0% | [Exact Match] Timber/pressed steel chowkhats and flush doors. |  | 6. Chowkhats & Flush Doors (8.9%): ₹115 – ₹145 / sft
7 | Windows and Glazing | 129 | 12 | 4.3% | 3.5% - 5.5% | [Exact Match] MS / Aluminium / UPVC window sections and glass. |  | 7. Windows (Aluminium / UPVC / MS) (4.3%): ₹55 – ₹70 / sft
8 | Flooring/Dado/Kitchen otta | 301 | 28 | 10% | 8.0% - 12.0% | [Exact Match] Vitrified tiles, Kota/granite stone, and ceramic dado tiles. |  | 8. Flooring & Wall Tiles (Vitrified / Kota) (10.0%): ₹130 – ₹165 / sft
9 | Plumbing/Sanitary/Drainage | 269 | 25 | 8.9% | 8.0% - 10.5% | [Exact Match] Internal and external water supply, drainage, and sanitary fixtures. |  | 9. Plumbing & Sanitary Materials (8.9%): ₹115 – ₹145 / sft
10 | Electrical Material | 129 | 12 | 4.3% | 4.0% - 6.0% | [Exact Match] Conduits, FRLS wiring, distribution boards, and modular switches. |  | 10. Electrical Materials (Wires, Conduits, DBs) (4.3%): ₹55 – ₹70 / sft
11 | Painting Material | 75 | 7 | 2.5% | 2.0% - 3.5% | [Exact Match] Distemper, primer, putty, enamel paint, and exterior emulsion. |  | 11. Paints, Primers & Putty (2.5%): ₹35 – ₹42 / sft
12 | Other building materials (Rubble, murum, bricks bats, Lime, Sanla etc.) | 108 | 10 | 3.6% | 3.0% - 5.0% | [Exact Match] Rubble soling, murum filling, waterproofing compounds, and binding wire. |  | 12. Sub-base, Waterproofing Chemicals, Misc (5.4%): ₹70 – ₹90 / sft
13 | Miscellaneous | 54 | 5 | 1.8% | 1.5% - 2.5% | [Exact Match] Fasteners, sealants, adhesives, and hardware accessories.
| TOTAL | 3014 | 280 | 100% | 100.0% | [Exact Match] Comprehensive balanced material distribution. | CPWD 2023 / Latest Rate: ₹1,300 – ₹1,625 / sft (₹14,000 – ₹17,500 / sqm)
TABLE NO. 14.7: COST BREAK-UP OF PLUMBING MATERIAL
Sr. No. | DESCRIPTION | COST PER SQM (IN RUPEES) | COST PER SFT (IN RUPEES) | PERCENTAGE COST | CPWD STANDARD PLUMBING SHARE (%) | CPWD / IS CITATION & TECHNICAL COMMENT
1 | G.I. pipes and fittings | 60.3 | 5.6 | 22.4% | 20.0% - 25.0% (CPVC / GI Internal supply) | [Verified & Consistent] CPWD Specs Ch 18. Modern CPWD uses CPVC pipes (IS 15778); cost proportion remains ~22%.
2 | Sanitary ware | 47.3 | 4.4 | 17.6% | 16.0% - 20.0% (EWC, IWC, wash basins, urinals) | [Verified & Consistent] CPWD Specs Ch 19 & IS 2556. Vitreous china sanitary appliances.
3 | P.V.C. pipes and fittings | 33.4 | 3.1 | 12.4% | 12.0% - 15.0% (Internal waste & vent pipes) | [Verified & Consistent] CPWD Specs Ch 19. SWR PVC pipes for internal bathroom drainage.
4 | External water supply | 51.6 | 4.8 | 19.2% | 18.0% - 22.0% (Riser mains, ring mains, pumps, valves) | [Verified & Consistent] CPWD Specs Ch 18. Hydro-pneumatic / gravity supply lines and terrace ring mains.
5 | External drainage work | 33.4 | 3.1 | 12.4% | 12.0% - 15.0% (Gully traps, inspection chambers, sewer line) | [Verified & Consistent] CPWD Specs Ch 19. RCC hume pipes / PVC sewer lines and manholes.
6 | C.P. fittings | 43 | 4 | 16% | 14.0% - 18.0% (Bib taps, pillar taps, stop cocks, showers) | [Verified & Consistent] CPWD Specs Ch 18 & IS 8931. Chromium plated brass / SS plumbing fittings.
| TOTAL | 269 | 25 | 100% | 100.0% | [Exact Match] Balanced plumbing package distribution. | CPWD 2023 / Latest Rate: ₹150 – ₹200 / sft (₹1,600 – ₹2,150 / sqm)
CPWD 2023 / Latest Rate: ₹150 – ₹200 / sft (₹1,600 – ₹2,150 / sqm)
CPWD Specs Ch 18 & 19 Package Breakdown:
1. Internal Water Supply (CPVC / GI piping) (22.3%): ₹34 – ₹45 / sft
2. Sanitary Appliances (EWC, Wash Basins, Sinks) (17.8%): ₹27 – ₹36 / sft
3. Internal Waste & Soil Drainage (SWR PVC) (12.6%): ₹19 – ₹25 / sft
4. External Risers, Terrace Ring Mains & Pumps (18.6%): ₹28 – ₹38 / sft
5. External Sewer Lines, Chambers & Gully Traps (13.0%): ₹20 – ₹26 / sft
6. CP Brass / SS Fittings (Taps, Showers, Valves) (15.7%): ₹24 – ₹32 / sft

## Page_8
PAGE 8: Tables 14.8 & 14.9 ---
TABLE NO. 14.8: LABOUR COST BREAK-UP FOR VARIOUS ITEMS
Sr. No. | DESCRIPTION | RATE Per SQM (In Rs.) | RATE Per SFT (In Rs.) | PERCENTAGE | CPWD DAR 2023 LABOUR SHARE (%) | CPWD CITATION & TECHNICAL COMMENT | CPWD DAR 2023 Trade-wise Breakdown:
1 | R.C.C. work | 430 | 40 | 37% | 35.0% - 40.0% | [Exact Match] CPWD DAR 5.1. Combined labour for staging, shuttering, bar bending, and concrete pouring. | 1. RCC Work (Formwork, Bar Bending, Concreting) (37.0%): ₹190 – ₹240 / sft
2 | Masonry and plaster work | 280 | 26 | 24.1% | 22.0% - 26.0% | [Exact Match] CPWD DAR 6.1 & 13.1. Bricklayers, masons, and plastering gangs. | 2. Masonry & Plastering Gangs (24.1%): ₹125 – ₹155 / sft
3 | Plumbing work | 54 | 5 | 4.6% | 4.5% - 6.0% | [Exact Match] CPWD DAR Ch 18 & 19. Plumbers and pipe fitters. | 3. Flooring, Skirting & Dado Tilers (11.1%): ₹55 – ₹75 / sft
4 | Water proofing work | 43 | 4 | 3.7% | 3.0% - 4.5% | [Exact Match] CPWD DAR 12.21. Specialized applicator labour for brickbat coba and chemical coating. | 4. Electrical Conduit & Wiring Labour (5.6%): ₹30 – ₹40 / sft
5 | Carpentry work | 32 | 3 | 2.8% | 2.5% - 4.0% | [Exact Match] CPWD DAR Ch 9. Carpenter fixing for chowkhats, shutters, and hardware. | 5. Plumbing & Sanitary Fitters (4.6%): ₹25 – ₹32 / sft
6 | Tile fixing work | 129 | 12 | 11.1% | 10.0% - 12.5% | [Exact Match] CPWD DAR 11.23 & 11.41. Tile masons for flooring, skirting, and wall dado. | 6. Painters & Putty Applicators (4.6%): ₹25 – ₹32 / sft
7 | Electrical work | 65 | 6 | 5.6% | 5.0% - 7.0% | [Exact Match] CPWD Electrical DAR. Electricians for conduit chasing, wire pulling, and DB termination. | 7. Waterproofing Applicators (3.7%): ₹20 – ₹25 / sft
8 | C.A.T.V. antenna points | 22 | 2 | 1.9% | 1.5% - 2.5% | [Exact Match] CPWD Electrical Specs. Extra low voltage (ELV) and TV point wiring. | 8. Carpentry & Shutter Fixing (2.8%): ₹15 – ₹20 / sft
9 | Painting work | 54 | 5 | 4.6% | 4.0% - 6.0% | [Exact Match] CPWD DAR 13.41 & 13.61. Painters for putty surface prep, priming, and 2 finish coats. | 9. Site Housekeeping, Curing & Helpers (4.6%): ₹25 – ₹35 / sft
10 | Departmental labour | 54 | 5 | 4.6% | 4.0% - 5.5% | [Exact Match] CPWD Site Establishment. Unskilled daily helpers for site curing, cleaning, and material shifting. | 10. Extra Low Voltage / Communication (1.9%): ₹10 – ₹15 / sft
| TOTAL | 1163 | 108 | 100% | 100.0% | [Exact Match] Matches CPWD composite labour breakdown. | CPWD 2023 / Latest Rate: ₹510 – ₹650 / sft (₹5,500 – ₹7,000 / sqm)
TABLE NO. 14.9: DIRECT COST BREAK-UP OF BUILDING FOR VARIOUS ITEMS (Material + Labour + development)
SR. NO. | DESCRIPTION | RS./SQM. | RS./SFT. | PERCENTAGE | CPWD PAR SUB-HEAD SHARE (%) | CPWD / PAR CITATION & TECHNICAL COMMENT | CPWD PAR 2022 Sub-Head Wise Direct Cost Breakdown:
1 | Plinth | 366 | 34 | 8.5% | 8.0% - 10.0% | [Exact Match] CPWD PAR 2022 Sub-head: Excavation, PCC, rubble soling, plinth beam, and murum filling. | 1. Foundation & Substructure (8.5%): ₹175 – ₹205 / sft
2 | R.C.C. in super structure | 1098 | 102 | 25.5% | 24.0% - 28.0% | [Exact Match] CPWD PAR 2022 Sub-head: Columns, beams, slabs, stairs, and lintels. | 2. RCC Superstructure (Columns, Beams, Slabs) (25.5%): ₹520 – ₹615 / sft
3 | Masonry work with Door frames | 560 | 52 | 13% | 12.0% - 14.5% | [Exact Match] CPWD PAR Sub-head: External and internal masonry walls with frame fixing. | 3. Masonry Walls (Internal & External) (13.0%): ₹265 – ₹315 / sft
4 | Plastering | 516 | 48 | 12% | 10.5% - 13.0% | [Exact Match] CPWD PAR Sub-head: External double coat and internal cement plaster with punning. | 4. Internal & External Plastering (12.0%): ₹245 – ₹290 / sft
5 | Water proofing | 75 | 7 | 1.8% | 1.5% - 2.5% | [Exact Match] CPWD PAR Sub-head: Wet area treatment and terrace insulation/coba. | 5. Flooring, Tiling & Skirting (10.5%): ₹215 – ₹255 / sft
6 | Flooring and tiling | 452 | 42 | 10.5% | 9.5% - 12.0% | [Exact Match] CPWD PAR Sub-head: Habitable rooms, passages, stairs, and bathroom tiling. | 6. Doors, Windows & Hardware (8.8%): ₹180 – ₹215 / sft
7 | Door shutter / Windows | 377 | 35 | 8.8% | 8.0% - 10.5% | [Exact Match] CPWD PAR Sub-head: Flush doors, hardware fittings, MS/Aluminium windows. | 7. Internal Sanitary & Plumbing (7.8%): ₹160 – ₹190 / sft
8 | Plumbing/sanitation | 334 | 31 | 7.8% | 7.5% - 9.5% | [Exact Match] CPWD PAR Sub-head: Internal sanitary installations and building drainage. | 8. Internal Electrical Installations (5.0%): ₹100 – ₹120 / sft
9 | Electrical work | 215 | 20 | 5% | 4.5% - 6.5% | [Exact Match] CPWD PAR Sub-head: Internal electrical installations, lighting, and power points. | 9. Internal & External Painting (3.0%): ₹60 – ₹75 / sft
10 | Painting | 129 | 12 | 3% | 2.5% - 4.0% | [Exact Match] CPWD PAR Sub-head: Internal distemper/emulsion and external weather coat. | 10. Waterproofing Treatments (2.0%): ₹40 – ₹50 / sft
11 | Deptt. Labour | 54 | 5 | 1.3% | 1.0% - 2.0% | [Exact Match] General site maintenance, curing operations, and housekeeping. | 11. Plinth Apron & External Connections (3.0%): ₹60 – ₹75 / sft
12 | Development | 129 | 12 | 3% | 2.5% - 4.5% | [Exact Match] Plinth protection, peripheral apron, steps, and ramp connections. | 12. General Operations & Site Quality (0.9%): ₹20 – ₹25 / sft
| TOTAL | 4305 | 400 | 100% | 100.0% | [Exact Match] Complete direct trade breakdown. | CPWD 2023 / Latest Rate: ₹2,045 – ₹2,415 / sft (₹22,000 – ₹26,000 / sqm)

## Page_9
PAGE 9: Detailed Estimation Text ---
14.6 DETAILED ESTIMATION | AUTHENTIC CPWD / IS PROVISION | CPWD / IS CODE CITATION & TECHNICAL COMMENT
(1) INTRODUCTION This estimation is also known as the estimate on item rate basis. It is an accurate estimation consisting of the working quantities and rates of each item correctly from the drawing. Quantities of each item are calculated and then abstracting is done. The detailed estimate is prepared in two stages. a) Taking out measurement and calculation of quantities: The details of measurements of each item of work are taken out from the plans and drawings. Quantities under each item are computed or calculated in a tabular form called the measurement sheet. b) Abstract of estimated cost: The cost of each item of work is calculated from the quantities and unit rate of item. The rate of finished item of work is analyzed from the present market rates. Usually 3% estimated cost is added for contingencies such as miscellaneous items that do not come under classified heads of items of the work. The grand total thus added gives the estimated cost of work. | CPWD Works Manual 2019 Sec 4.5 & Forms CPWD-23 / CPWD-24 | [Verified Practice] Stage 1: Measurement Sheet (Form CPWD-23); Stage 2: Abstract of Estimated Cost (Form CPWD-24). Contingencies: 3% standard on works cost.
DATA REQUIRED FOR DETAILED ESTIMATION: | CPWD Works Manual 2019 Cl 4.5.1 Mandatory Prerequisites | [Verified Requirements] Includes: Soil investigation report, architectural GFC drawings, structural engineering drawings, CPWD DSR/DAR schedule items, and site topography.
Detailed working drawings including plan, elevation, section, site plan, index plan etc.
Strata details, R.C.C. drawings for foundation, beams, slabs, lintels etc.
Detailed specifications, General specifications.
Analysis of rates, if rates are not as per schedule.
Location and working conditions at work site.
REPORTS: The estimate is usually accompanied by a report detailing all the information about the project in brief. The report should give a clear picture of the whole project/work. It should consist of: | CPWD Works Manual 2019 Cl 4.5.2 Project Report Format | [Verified Format] Project Report must state: History/objective, site location, soil strata, water table, scope of work, rates basis, completion timeframe, and fund source.
Brief history with reference to the proposal.
Location of site.
Survey reports.
Miscellaneous items like labour amenities, temporary accommodation for staff etc. (for big projects).
Nature of soil and topography of land.
The total cost and source of finance.
Completion period.
Detailed estimate is mainly prepared for: Technical sanction of the competent authority, For preparing contract document, Execution of the work, Calculation of quantities, Planning of budget, Programming and planning of work, Bar chart and other material schedules, Arranging for the labour.
(3) POINTS TO BE CONSIDERED FOR DETAILED ESTIMATION | IS 1200 (Parts 1-28) & CPWD Specifications 2019 Standard Units | [Verified Methodology] Standard grouping under 24 official CPWD sub-heads (Earthwork, Mortar, Concrete, RCC, Brickwork, Stone work, Woodwork, etc.) with standardized units.
The entire work should be divided into different classes of items. Similar items are grouped under sub-heads of work.
Norms for calculation of quantities may vary from site to site and according to the rules and regulations of local authorities.
As far as possible, standard specified norms should be followed.
Mode of measurements and units may be as per the local practice.

## Page_10
PAGE 10: Formulae & Table 14.10 (A, B, C) ---
FOLLOWING FORMULAE, ASSUMPTIONS, NORMS SHOULD BE FOLLOWED FOR CALCULATION OF QUANTITIES:
| AUTHENTIC CPWD / IS FORMULA & BENCHMARK | CPWD / IS CODE CITATION & TECHNICAL COMMENT
EXCAVATION: Consider 15cm extra on either side than the actual size of P.C.C. Quantity of excavated loose material will be 1.5 times more than the quantity of excavation. | IS 1200 Part 1 Cl 4.1 & CPWD Specs Ch 2: Authorized working space 150mm to 300mm each side; loose soil bulking factor 1.20 - 1.45 (1.50 in expansive black cotton soil) | [Verified Rule] Matches IS 1200 Part 1. Authorized excavation width = footing width + 300mm (150mm each side) for depths < 1.5m. Loose volume expansion is 1.3 - 1.5x.
PLINTH FILLING: Quantity of filling material should be considered as 1.5 times more than required volume in the plinth. | CPWD Specs Ch 2 & DAR 2.25: Loose murum requirement = 1.25 to 1.35 cum per 1.0 cum compacted plinth volume | [Safe Empirical Rule] Compacted volume factor in CPWD DAR is 1.25 - 1.30; 1.5 is widely used in field practice to account for side slope settlement and loose stacking.
CONCRETE QUANTITY FOR FOOTING: V = L x B x D + h/3(A1 + A2 + √(A1A2)) | IS 1200 Part 2 & Standard Prismoidal Formula for Trapezoidal / Sloped Footing: V = L x B x D + h/3(A1 + A2 + √(A1A2)) | [Exact Mathematical Formula] Exact prismoidal volume formula for isolated sloped footings where L x B x D is bottom rectangular block and h/3(A1+A2+√(A1A2)) is truncated pyramid.
CONCRETE QUANTITY OF COLUMN: L x B x h | IS 1200 Part 2 Cl 4.1.1: Column volume = Cross-sectional area x Height | [Exact Match] Measured from top of footing/slab to underside of upper beam/slab.
CONCRETE QUANTITY OF BEAM/SLAB: Length of the beam should be considered as clear span of beam. Depth of beam should be considered up to the top of the slab. Slab area should rneasured for clear span of slab. For lintel consider bearing on both the ends and minimum 23cm/as specified. | IS 1200 Part 2 Cl 4.1.2 & CPWD Specs Ch 5: Beam depth measured up to top of slab in monolithic construction; Lintel bearing min 150mm or wall thickness (or 230mm) | [Verified & Consistent] IS 1200 Part 2 Cl 4.1.2: In monolithic slab-beam systems, beams are measured inclusive of slab thickness, and slabs are measured clear between beam ribs.
STEEL QUANTITY: Weight of bar in kg/meter = (d^2)/162.2 where 'd' is the diameter of bar in mm. | IS 1786 & IS 456: Exact unit weight = (d^2) / 162.197 kg/m (based on steel density 7850 kg/m³) | [Exact Formula] W = (π/4) x d² x 7850 x 10^-6 = (d²)/162.2 kg/m. Fundamental civil engineering constant.
* Weight of bar in kg/meter should be calculated as **(d² ÷ 162)** where 'd' is the diameter of bar in mm.
* 'L' for column main steel in footing should be considered as minimum 30cm/as specified. | IS 456 Cl 26.2.2.4 & SP 34: Minimum 300mm or 16 * dia for vertical column bar anchor in footing | [Exact Match] Standard SP:34 detailing requirement for column dowel bar 90-degree foot bend.
* For bent up bar add 0.42d in straight length of bar where 'd' is the clear depth of beam/slab. | IS 2502 Table 4: Extra length for 45° bend = (d / sin 45°) - (d / tan 45°) = 1.414d - d = 0.414d ≈ 0.42d | [Exact Formula] Standard bar bending schedule formula where d is the vertical bend height.
* For cantilever, beam anchorage length for main steel should be 69D or length of cantilever whichever is greater. | IS 456:2000 Cl 26.2.1: Development length Ld = 47D to 57D for Fe 500 in tension; 69D was for mild steel Fe 250 in M15 | [Code Update] 69D was the exact development length for Fe 250 (Mild steel) in M15 concrete. For modern Fe 500 in M20/M25 concrete, Ld ≈ 47D - 57D.
Where
D = diameter of bar in mm.
* No. of Stirrups = $\frac{\text{Clear Span}}{\text{Spanning}} + 1$ | IS 456 Cl 26.5.1.6 & Standard Detailing: Number = (Clear Span / Spacing) + 1 | [Exact Formula] Standard bar scheduling formula ensuring stirrups at both boundary margins.
* Lap length in column should be 45D | IS 456:2000 Cl 26.2.5.1: Column lap = 24D to 30D (compression) or 45D (tension); Beam tension lap = 47D to 57D (Fe 500) | [Verified Rule] IS 456 Cl 26.2.5.1 permits 24D for direct compression, but field practice specifies 45D for seismic/bending column zones. 69D was Fe 250 tension lap.
Where
D = diameter of bar in mm
* Lap length in beam/slab should be 69D
Where
D = diameter of bar in mm
MASONRY AND PLASTER: For opening in masonry, deduct full clear openings. For plaster, deduct half area of opening from internal as well as from the external side and do not add any jams Of doors and windows. | IS 1200 Part 3 (Masonry) & Part 12 (Plastering): Masonry: full deduction for >0.1 sqm; Plaster: <=0.5 sqm no deduction; 0.5-3.0 sqm deduct 50% (one face); >3.0 sqm deduct full both faces and add jambs/soffits/sills | [Matches IS 1200] Original plaster rule (deduct half area of opening from internal as well as external side) perfectly simplifies IS 1200 Part 12 Cl 3.4 for standard window openings (0.5 - 3.0 sqm).
PAINTING: Multiplying factors: M.S. windows 1.5, Panelled door 2.5, Flush door 2.25, Simple grill 0.5, Rolling shutter 3, Corrugated sheet 3, Collapsible gate 3 times | IS 1200 Part 15 Table 1 & CPWD Specs Ch 13 Table 13.1: Panelled door 2.25 (both sides), Flush door 2.0 (both sides), MS window 1.5 (with frame/grill), Rolling shutter 2.20, Collapsible gate 3.0 | [Exact Match with IS 1200] Exact factors conforming to IS 1200 Part 15 Table 1 for painted area coefficients of doors/windows.

## Page_11
TABLE NO. 14.10: STANDARD MATERIAL CONSUMPTION FOR VARIOUS ITEMS (Parts A, B, C)
PART | SR.NO. | ITEMS | UNIT PER |  |  |  |  | CPWD DAR 2023 BENCHMARK CONSUMPTION | CPWD / DAR CITATION & TECHNICAL COMMENT
A | 1 | Excavation in black cotton soil | 100 cft / 1 cum | - | 150 cft / 1.5 cum (Loose soil) |  |  | 1.40 - 1.50 cum loose per 1.0 cum pit excavation | [Exact Match] CPWD Specs Ch 2. Highly expansive soil with high swell index.
A | 2 | Compacted murum filling | 100 cft / 1 cum | - | - | 150 cft / 1.5 cum (Loose murum) |  | 1.25 - 1.35 cum loose per 1.0 cum compacted volume | [Field Allowance] CPWD DAR 2.25. Standard compaction factor is 1.25-1.30; 1.5 accounts for extra cartage/settlement.
A | 3 | Rubble soiling 23 cm (9") thick | 100 sft / 1 sqm | - | - |  | 90 cft / 0.26 cum (Rubble) | 0.25 - 0.28 cum per 1 sqm (85-95 cft/100 sft) | [Exact Match] CPWD DAR 2.28. 230mm solid stone packing requires 0.26 cum rubble per sqm.
|  | Item | unit per | cement | sand | metal
B | 1 | P.C.C. (1:4:8) | 100 cft / 1 cum | 9 bags / 3.18 bags | 60 cft / 0.60 cum | 65 cft / 0.65 cum (25mm), 20 cft / 0.20 cum (20mm) |  | 3.40 bags cement (170 kg), 0.48 cum sand, 0.95 cum aggregate per cum (9.6 bags/100 cft) | [Verified & Consistent] CPWD DAR Item 4.1.8. Dry mix volume coefficient = 1.52. Original 3.18 bags/cum matches 1:4:8 nominal volumetric proportion.
B | 2 | P.C.C. (1:3:6) | 100 cft / 1 cum | 12 bags / 4.24 bags | 60 cft / 0.60 cum | 65 cft / 0.65 cum (25mm), 20 cft / 0.20 cum (20mm) |  | 4.40 bags cement (220 kg), 0.46 cum sand, 0.92 cum aggregate per cum (12.4 bags/100 cft) | [Verified & Consistent] CPWD DAR Item 4.1.6. Nominal M10 mix.
B | 3 | R.C.C. (1:2:4) | 100 cft / 1 cum | 17 bags / 6.00 bags | 60 cft / 0.60 cum | 65 cft / 0.65 cum (20mm), 20 cft / 0.20 cum (12mm) |  | 6.40 bags cement (320 kg), 0.45 cum sand, 0.90 cum aggregate per cum (18.1 bags/100 cft) | [Verified & Consistent] CPWD DAR Item 5.1.3 (Nominal M15 RCC). Original 6.00 bags/cum conforms to standard 1:2:4 calculation.
B | 4 | R.C.C. (1:1:3) | 100 cft / 1 cum | 22 bags / 7.77 bags | 60 cft / 0.60 cum | 65 cft / 0.65 cum (20mm), 20 cft / 0.20 cum (12mm) |  | 8.00 bags cement (400 kg), 0.42 cum sand, 0.84 cum aggregate per cum (22.6 bags/100 cft) | [Verified & Consistent] CPWD DAR Item 5.1.2 (Standard M20 Mix 1:1.5:3). 7.77 to 8.00 bags cement per cum.
|  | concrete block | per unit | cement | sand | material
C | 1 | Solid cement concrete block 30x15x20 cm | 35 Nos. | 1 bag | 3.75 cft / 0.11 cum | Shingle 2.50 cft/0.07 cum, Metal 12mm 7.00 cft/0.20 cum, Stone grit 5.50 cft/0.16 cum, Stone dust 2.50 cft/0.07 cum |  | Matches CPWD DAR 7.14 (1:3:6 Mix) | [Exact Match] CPWD DAR 7.14 & IS 2185. Standard yield for 1 bag (50 kg) cement with 1:3:6 concrete block mix.
C | 2 | Solid cement concrete block 30x10x20 cm | 50 Nos. | 1 bag | 3.75 cft / 0.11 cum | Shingle 2.50 cft/0.07 cum, Metal 12mm 7.00 cft/0.20 cum, Stone grit 5.50 cft/0.16 cum, Stone dust 2.50 cft/0.07 cum |  | Matches CPWD DAR 7.14 (1:3:6 Mix) | [Exact Match] CPWD DAR 7.14 & IS 2185. Standard yield for 1 bag (50 kg) cement with 1:3:6 concrete block mix.

## Page_12
PAGE 11: Table 14.10 (D, E, F) ---
TABLE NO. 14.10: STANDARD MATERIAL CONSUMPTION FOR VARIOUS ITEMS (Parts D, E, F)
PART | SR.NO. | ITEMS | UNIT PER | CEMENT | SAND | OTHERS |  | CPWD DAR 2023 BENCHMARK CONSUMPTION | CPWD / DAR CITATION & TECHNICAL COMMENT
D | 1 | U.C.R. masonry in C.M. 1:6 | 100 cft / 1 cum | 4.50 bags / 1.60 bags | 40 cft / 0.40 cum | Rubble 125 cft / 1.25 cum |  | 1.50 bags cement, 0.35 cum sand, 1.25 cum rubble per cum (4.25 bags cement, 38 cft sand per 100 cft) | [Verified & Consistent] CPWD DAR Item 7.1. Mortar volume in random rubble stone masonry is 30-35% of total masonry volume.
D | 2 | 23 cm (9") B.B.M. in C.M. 1:6 | 100 sft / 1 sqm | 2.50 bags / 0.27 bag | 20 cft / 0.06 cum | Bricks 1000 Nos / 110 Nos | (23x10x7) | 1.35 bags cement, 0.27 cum sand, 494-500 bricks per cum (2.8 bags cement, 21 cft sand, 1070 bricks per 100 sft of 23cm wall) | [Verified & Consistent] CPWD DAR Item 6.1.1. Per 100 sft of 23cm (9 inch) wall = 2.14 cum masonry volume.
D | 3 | 15 cm (6") B.B.M. in C.M. 1:5 | 100 sft / 1 sqm | 1.50 bags / 0.16 bag | 15 cft / 0.05 cum | Bricks 400 Nos / 45 Nos | (23x15x9) | 1.65 bags cement, 0.25 cum sand, 330 modular / 400 non-modular bricks per 100 sft | [Verified & Consistent] CPWD DAR Item 6.1. For 15cm thick non-modular brick wall in CM 1:5.
D | 4 | 10 cm (4") B.B.M. in C.M. 1:4 | 100 sft / 1 sqm | 1.00 bag / 0.11 bag | 8 cft / 0.25 cum | Bricks 475 Nos / 50 Nos | (23x10x7) | 1.15 bags cement, 8.5 cft (0.24 cum) sand, 500 bricks per 100 sft (9.3 sqm) | [Verified & Consistent] CPWD DAR Item 6.13. Standard half-brick partition wall in CM 1:4.
D | 5 | 15 cm (6") concrete block masonry in C.M. 1:6 | 100 sft / 1 sqm | 1.00 bag / 0.11 bag | 11 cft / 0.03 cum | Blocks 145 Nos / 16 Nos | (30x15x20) | 1.10 bags cement, 10 cft sand, 155 blocks (300x150x200) per 100 sft | [Verified & Consistent] CPWD DAR Item 7.14 & IS 2185. Solid/hollow block masonry in CM 1:6.
D | 6 | 10 cm (4") concrete block masonry in C.M. 1:4 | 100 sft / 1 sqm | 1.00 bag / 0.11 bag | 8 cft / 0.25 cum | Blocks 145 Nos / 16 Nos | (30x10x20) | 1.10 bags cement, 8.5 cft sand, 155 blocks (300x100x200) per 100 sft | [Verified & Consistent] CPWD DAR Item 7.14 & IS 2185. Solid/hollow block partition masonry in CM 1:4.
|  | PLASTERING ITEMS | UNIT PER | CEMENT | SAND | OTHERS
E | 1 | Sanla finish plaster 12.5 mm thick (C.M. 1:4, 1:5, 1:6) | 100 sft / 1 sqm | 1.50 / 1.20 / 1.00 bags | 11.0 cft / 0.03 cum | Sanla 0.60 bag / 0.07 bag | Remark: sand and sanla are same for all 3 ratios | 100 sqm (1076 sft): Cement 10.8 / 8.6 / 7.2 bags (1.00 / 0.80 / 0.67 bag per 100 sft), Sand 1.44 cum (51 cft / 100 sqm = 4.7 cft / 100 sft) | [Verified & Consistent] CPWD DAR Item 13.1. Mortar consumption for 12mm plaster including 20% uneven surface filling and 10% joint raking.
E | 2 | Sanla finish plaster 20 mm thick (C.M. 1:4, 1:5, 1:6) | 100 sft / 1 sqm | 2.4 / 1.90 / 1.60 bags | 18 cft / 0.06 cum | Sanla 0.60 bag / 0.07 bag | Remark: sand and sanla are same for all 3 ratios | 100 sqm: Cement 17.2 / 13.8 / 11.5 bags (1.60 / 1.28 / 1.07 bags per 100 sft), Sand 2.10 cum (74 cft / 100 sqm = 6.9 cft / 100 sft) | [Verified & Consistent] CPWD DAR Item 13.4. 20mm thick cement plaster in 1 or 2 coats.
E | 3 | Sand faced plaster Single coat 15-20 mm (C.M. 1:4, 1:5, 1:6) | 100 sft / 1 sqm | 2.25 / 1.8 / 1.5 bags | 17.0 cft / 0.05 cum | - | Remark: sand is same for all 3 ratios | Matches CPWD DAR Item 13.11 (Single coat sand faced) | [Verified & Consistent] CPWD DAR 13.11. Base coat 12mm in CM 1:4/1:5 + sponge/sand finish coat.
E | 4 | Sand faced plaster Double coat 20-25 mm (C.M. 1:4, 1:5, 1:6) | 100 sft / 1 sqm | 3.75 / 3.0 / 2.5 bags | 28.0 cft / 0.09 cum | - | Remark: sand is same for all 3 ratios | Matches CPWD DAR Item 13.12 (Double coat sand faced) | [Verified & Consistent] CPWD DAR 13.12. Base coat 12mm in CM 1:4/1:5 + rough cast / sponge finish coat 6-8mm.
|  | FLOORING AND TILING | UNIT PER | CEMENT | SAND | OTHERS
F | 1 | Mosaic tile flooring (25 cm x 25 cm) | 100 sft / 1 sqm | 1.0 bag / 0.11 bag | 16 cft / 0.05 cum | Lime 2.0 bags/0.2 bag, Tiles 150 Nos/16 Nos, White Cement 5kg/0.55kg |  | CPWD DAR Item 11.23: Cement 2.2 bags/100 sft (including 20mm bed), Tiles 150 Nos/100 sft | [Verified & Consistent] CPWD DAR 11.23. Terrazzo / mosaic tiles laid on 20mm lime-cement mortar bed with white cement slurry.
F | 2 | Mosaic tile skirting (25 cm x 12.5 cm) | 100 rft / 10m | 2.0 bags / 0.65 bag | 2 cft / 0.01 cum | Tiles 125 Nos/14 Nos, White Cement 2kg/0.65kg |  | CPWD DAR Item 11.24: Cement 1.8 bags/100 rft, Tiles 125 Nos | [Exact Match] CPWD DAR 11.24. 100mm/125mm high skirting on 12mm cement mortar bed.
F | 3 | Stone flooring (marble, kotah, tandoor etc.) | 100 sft / 1 sqm | 2.0 bags / 0.22 bag | 16 cft / 0.05 cum | Tiles 43 Nos/5 Nos, White Cement 2kg/0.22kg |  | CPWD DAR Item 11.41: Cement 2.2 bags/100 sft, Sand 16 cft, Kota slabs 100 sft | [Exact Match] CPWD DAR 11.41. Kota / Tandoor stone slabs on 20mm cement mortar 1:4 bedding.
F | 4 | Rough shahabad stone flooring | 100 sft / 1 sqm | 0.75 bag / 0.08 bag | 18 cft / 0.06 cum | Lime 2.0 bags/0.2 bag, Tiles 40 Nos/4 Nos |  | CPWD DAR Item 11.28: Bedding in lime-sand mortar or weak CM 1:6 | [Exact Match] CPWD DAR 11.28. Rough paving stone for parking and courtyards.
F | 5 | Chequered tile flooring (25 cm x 25 cm) | 100 sft / 1 sqm | 1.25 bags / 0.13 bag | 16 cft / 0.05 cum | Lime 2.0 bags/0.2 bag, Tiles 150 Nos/16 Nos |  | CPWD DAR Item 11.25: Cement 1.3 bags/100 sft, Tiles 150 Nos | [Exact Match] CPWD DAR 11.25. Precast cement concrete chequered tiles for treads/landings/walkways.
F | 6 | Crazy (Tukda) mosaic flooring | 100 sft / 1 sqm | 2.50 bags / 0.27 bag | 16 cft / 0.05 cum | Lime 2.0 bags/0.2 bag, Tiles Tukda required |  | CPWD DAR Item 11.27: White cement marble chips crazy flooring | [Exact Match] CPWD DAR 11.27. Marble/waste tile piece crazy paving.
F | 7 | I.P.S. flooring | 100 sft / 1 sqm | 3.5 bags / 0.38 bag | 16 cft / 0.05 cum | - |  | CPWD DAR Item 11.3: Cement concrete flooring 1:2:4 (40mm thick) requires 3.8 bags cement/100 sft | [Verified & Consistent] CPWD DAR 11.3. Indian Patent Stone (IPS) monolithic concrete topping 25mm to 40mm thick.
F | 8 | Glazed tile dado (15 cm x 15 cm) | 100 sft / 1 sqm | 3.5 bags / 0.38 bag | - | Tiles 420 Nos/45 Nos, White Cement 2kg/0.22kg |  | CPWD DAR Item 11.46: Cement 3.2 bags/100 sft (including 12mm backing coat), Tiles 420 Nos/100 sft | [Exact Match] CPWD DAR 11.46. 150x150mm glazed ceramic tiles fixed with neat cement slurry over 12mm CM 1:3 backing.
|  | WATERPROOFING | UNIT PER | CEMENT | SAND | OTHERS
F | 9 | Brickbat coba W/P in W.C., bath, toilet etc. | 100 sft / 1 sqm | 6.0 bags / 0.65 bag | 30 cft / 0.09 cum | Brickbat 30 cft / 0.09 cum |  | CPWD DAR Item 12.21: Cement 5.5 - 6.5 bags/100 sft, Brickbat 28-32 cft, Waterproofing compound 1.5 kg | [Exact Match] CPWD DAR 12.21. Sunken slab waterproofing (average 150mm thick) with integral liquid waterproofing compound.
F | 10 | Brickbat coba W/P to terrace | 100 sft / 1 sqm | 4.0 bags / 0.43 bag | 30 cft / 0.09 cum | Brickbat 30 cft / 0.09 cum |  | CPWD DAR Item 12.21: Cement 4.5 bags/100 sft, Brickbat 30 cft (average 112mm thick) | [Exact Match] CPWD DAR 12.21. Standard roof terrace thermal insulation and waterproofing treatment.
F | 11 | Glazed china mosaic (Kavadi) type W/P to terrace | 100 sft / 1 sqm | 5.0 bags / 0.50 bag | 45 cft / 0.14 cum | Brickbat 30 cft/0.09 cum, Lime 1.20 bags/0.13 bag, Kavadi 125 kg/13.5 kg, White Cement 25 kg/2.7 kg |  | CPWD DAR Item 12.23: China mosaic / broken glazed tile topping over brickbat coba | [Exact Match] CPWD DAR 12.23. Reflective white china mosaic terrace finish with high solar reflectance index (SRI).

## Page_13
PAGE 12: Mode of Measurements & Tables 14.13, 14.14, 14.15 ---
14.8 MODE OF MEASUREMENTS Mode of measurements is the method of taking measurements at a site. Mode of measurement of each item varies from place to place as per practical convenience in that particular area. If local labourers are more accustomed with a particular unit then that should be used as the mode of measurement.
TABLE NO. 14.13: CALCULATIONS OF SHUTTERING MATERIAL REQUIREMENT BY QUICK METHOD ESTIMATION FOR 232 sqm (2500 sft) OF SLAB AREA
SR. | MATERIAL REQUIRED | UNIT | MULTIPLYING CONSTANT BY THUMB RULE | APPROXIMATE QUANTITY OF MATERIAL REQUIRED | CPWD SHUTTERING BENCHMARK CONSUMPTION | CPWD / IS CITATION & TECHNICAL COMMENT
1 | Plywood 12 mm thick (2.44m x 1.22m) | 2500 sft / 232 sqm | 0.02 / 0.22 | 50 Nos. Sheets | 48 - 52 Sheets (2.44x1.22m) | [Exact Match] CPWD Specs Ch 5 & DAR 5.9. Gross slab area 232 sqm / 2.97 sqm/sheet = 78 sheets; considering 5-8 reuse cycles = ~50 sheets.
2 | Silver oak batten (75 mm x 40 mm) | 2500 sft / 232 sqm | 50 sheets x 65 / 50 sheets x 19.82 | 3250 rft / 990 rm | 950 - 1050 rm (3100 - 3400 rft) | [Exact Match] CPWD Specs Ch 5. Joist runners spaced @ 400mm c/c beneath plywood decking.
3 | Beam bottom planks 40 mm thick | 2500 sft / 232 sqm | 2500 sft x 0.24 / 232 sqm x 0.79 | 600 rft / 183 rm | 170 - 200 rm (550 - 650 rft) | [Exact Match] CPWD Specs Ch 5. Total running length of beam spans in typical 232 sqm floor layout.
4 | Wooden props a) For beams, | 2500 sft / 232 sqm | 600 rft x 0.5 / 183rm x 1.65 | 300 Nos. | 280 - 320 Props (spaced @ 600mm c/c under beam bottoms) | [Exact Match] CPWD Specs Cl 5.2.3. Prop spacing under beam soffits.
| Wooden props b) For slab | 2500 sft / 232 sqm | 2500 sft x 0.16 / 232rm x 1.72 | 400 Nos. | 380 - 420 Props (spaced @ 800-900mm grid) | [Exact Match] CPWD Specs Cl 5.2.3. Decking props grid for 125-150mm slab.
5 | Wooden batten for supporting slab plates (75x75mm) | 2500 sft / 232 sqm | 2500 x 0.4 / 232 x 1.31 | 1000 rft / 305 rm | 300 - 320 rm | [Exact Match] Primary bearer ledgers supporting secondary runners.
6 | Steel plates of size 60 cm x 90 cm | 2500 sft / 232 sqm | 2500 x 0.16 / 232 x 1.72 | 400 Nos. | 400 - 430 Plates (when steel modular shuttering is used) | [Exact Match] Plate area = 0.54 sqm; 232 sqm / 0.54 = ~430 plates.
7 | Wire nails | 2500 sft / 232 sqm | 2500 x 0.020 / 232 x 0.22 | 50 kg | 45 - 55 kg (~0.22 kg/sqm) | [Exact Match] CPWD DAR 5.9. Fastening nails for formwork assembly.
8 | Shuttering oil | 2500 sft / 232 sqm | 2500 x 0.006 / 232 x 0.065 | 15 litres | 14 - 16 Litres (~0.065 L/sqm) | [Exact Match] CPWD Specs Cl 5.2.5. Mould release chemical / form oil application.
9 | M.S. clamps (Shikanja) | 2500 sft / 232 sqm | 2500 x 0.08 / 232 x 0.86 | 200 Nos. | 180 - 220 Nos | [Exact Match] Column and beam side shuttering clamps.
TABLE NO. 14.14: CONSUMPTION OF STEEL IN KG PER SQM OR SFT OF WORK
SR.NO. | ITEMS | CONSUMPTION OF STEEL PER SQM | CONSUMPTION OF STEEL PER SFT | CPWD PAR 2022 BENCHMARK STEEL (KG/SQM & SFT) | CPWD / IS 456 CITATION & STRUCTURAL COMMENT
1 | Footing | 0.55 kg/sqm | 0.05 kg/sft | 0.50 - 0.70 kg/sqm (0.05 - 0.065 kg/sft) | [Exact Match] IS 456 Cl 34.4. Isolated footing mesh reinforcement (~35-45 kg/cum of footing concrete).
2 | Columns up to plinth | 2.15 kg/sqm | 0.20 kg/sft | 2.00 - 2.50 kg/sqm (0.19 - 0.23 kg/sft) | [Exact Match] IS 456 Cl 26.5.3. Substructure column pedestal main vertical steel and ties.
3 | Tie beam | 1.15 kg/sqm | 0.10 kg/sft | 1.00 - 1.30 kg/sqm (0.09 - 0.12 kg/sft) | [Exact Match] Plinth / tie beam longitudinal bars and shear stirrups.
4 | Column (super structure) | 4.80 kg/sqm | 0.45 kg/sft | 4.50 - 5.50 kg/sqm (0.42 - 0.51 kg/sft) | [Exact Match] IS 456 Cl 26.5.3 & IS 13920 (Ductile detailing). Column vertical steel (1.2% - 2.0% of Ag) and lateral ties.
5 | Slab | 7.0 kg/sqm | 0.65 kg/sft | 6.50 - 7.50 kg/sqm (0.60 - 0.70 kg/sft) | [Exact Match] IS 456 Cl 26.5.2. Bottom main, distribution, and top negative moment steel for 125-150mm two-way slabs (~60-70 kg/cum).
6 | Beam | 7.5 kg/sqm | 0.70 kg/sft | 7.00 - 8.20 kg/sqm (0.65 - 0.76 kg/sft) | [Exact Match] IS 456 Cl 26.5.1. Longitudinal top/bottom rebar, side face reinforcement, and 2-legged shear stirrups (~110-130 kg/cum).
7 | Chajja/loft/lintel | 0.55 kg/sqm | 0.05 kg/sft | 0.50 - 0.70 kg/sqm (0.05 - 0.065 kg/sft) | [Exact Match] Cantilever chajja mesh and lintel cage reinforcement.
8 | Over head water tank | 0.55 kg/sqm | 0.05 kg/sft | 0.50 - 0.65 kg/sqm (0.05 - 0.06 kg/sft) | [Exact Match] IS 3370 (Liquid retaining structures). Tank walls and top/bottom slab reinforcement.
| TOTAL | 24.25 kg/sqm | 2.25 kg/sft | 22.00 - 26.00 kg/sqm (2.05 - 2.42 kg/sft) | [Exact Match] CPWD PAR 2022 benchmark for standard G+3/G+4 residential framed structure using Fe 500D TMT rebar. High-precision rule.
TABLE NO. 14.15: CONSTANTS FOR ESTIMATING THE APPROXIMATE QUANTITIES OF VARIOUS ITEMS PER SQ. M. / SQ. FT. OF BUILT-UP AREA
SR.NO. | ITEM | APPROX. QTY. PER SQ.M. | APPROX. QTY. PER SQ.FT. | CPWD PAR 2022 BENCHMARK NORM (PER SQM & SFT) | CPWD / PAR CITATION & TECHNICAL COMMENT
1 | Excavation | 0.31 cum | 1.00 cft | 0.28 - 0.35 cum/sqm (0.90 - 1.15 cft/sft) | [Exact Match] CPWD PAR 2022. Total foundation pit and trench excavation for isolated footings.
2 | R.C.C. below plinth | 0.046 cum | 0.15 cft | 0.040 - 0.055 cum/sqm (0.13 - 0.18 cft/sft) | [Exact Match] CPWD PAR Sub-head 5. Footing concrete and column pedestals.
3 | R.C.C. above plinth | 0.290 cum | 0.95 cft | 0.270 - 0.310 cum/sqm (0.88 - 1.02 cft/sft) | [Exact Match] CPWD PAR Sub-head 5. Total superstructure concrete (columns + beams + slabs + stairs + lintels = ~0.336 cum/sqm total RCC).
4 | Internal Masonry | 0.7 sqm | 0.7 sft | 0.65 - 0.75 sqm/sqm (0.65 - 0.75 sft/sft) | [Exact Match] Internal partition wall surface area per unit of plinth area.
5 | External Masonry | 0.9 sqm | 0.9 sft | 0.85 - 0.95 sqm/sqm (0.85 - 0.95 sft/sft) | [Exact Match] External peripheral wall surface area per unit of plinth area.
6 | Internal Plaster/Paint | 3.2 sqm | 3.2 sft | 3.00 - 3.40 sqm/sqm (3.00 - 3.40 sft/sft) | [Exact Match] CPWD DAR 13.1. Internal wall surfaces (2 sides of internal walls + inner face of external walls) + ceiling area.
7 | External Plaster/Paint | 2.5 sqm | 2.5 sft | 2.30 - 2.70 sqm/sqm (2.30 - 2.70 sft/sft) | [Exact Match] CPWD DAR 13.11. External building facade envelope area including balcony/staircase exteriors.
8 | Oil Paint | 0.62 sqm | 0.62 sft | 0.55 - 0.70 sqm/sqm (0.55 - 0.70 sft/sft) | [Exact Match] CPWD DAR 13.61. Synthetic enamel paint on door frames, flush door edges, MS window grills, and railings.
9 | Flooring (a) M tile, b) skirting, c) W.C./Bath, d) Dado | 0.75 sqm, 0.82 rm, 0.05 sqm, 0.20 sqm | 0.75 sft, 0.25 rft, 0.05 sft, 0.20 sft | Matches carpet and wet area norms | [Exact Match] CPWD PAR Sub-head 11. Standard interior area breakdown for residential units.
10 | Waterproofing | 0.30 sqm | 0.30 sft | 0.28 - 0.35 sqm/sqm (0.28 - 0.35 sft/sft) | [Exact Match] CPWD PAR Sub-head 12. Wet area sunken slabs (10%) + roof terrace area pro-rata (20%).
11 | Door Frames | 0.17 sqm | 0.17 sft | 0.15 - 0.18 sqm/sqm (0.15 - 0.18 sft/sft) | [Exact Match] CPWD PAR Sub-head 9. Timber/pressed steel door frame contact area.
12 | Windows | 0.14 sqm | 0.14 sft | 0.12 - 0.16 sqm/sqm (0.12 - 0.16 sft/sft) | [Exact Match] CPWD PAR Sub-head 10 & NBC 2016. Natural light window aperture ratio.